## Sheet1
MODEL | DESCRIPTION | MSRP
6030 | Bell Cut-Off Timer - 6VDC or 12VDC, SPDT contacts rated @ 8 amp/115VAC. | 19.6655
6062 | Multi-Function Timer - 12VDC or 24VDC operation, SPDT contacts rated @ 8 amp/115VAC, 1 sec. to 60 min. adjustable timing range. One second momentary relay activation at the end of timing cycle. | 29.1602
ACM4 | 4 Output Access Power Controller Module - Converts one (1) 12 to 24 volt AC or DC input into four (4) fused power outputs, individually selectable Fail-Safe/Fail-Secure outputs or dry form "C" contacts, fire alarm disconnect is selectable by output, UL Listed sub-assembly. | 64.0668
ACM4CB | 4 Output Access Power Controller Module - Converts one (1) 12 to 24 volt AC or DC input into four (4) PTC power outputs, individually selectable Fail-Safe/Fail-Secure outputs, fire alarm disconnect is selectable by output, UL Listed sub-assembly. | 64.0668
ACM4CBE | 4 Output Access Power Controller Module - Converts one (1) 12 to 24 volt AC or DC input into four (4) PTC power outputs, individually selectable Fail-Safe/Fail-Secure outputs, fire alarm disconnect is selectable by output, encl. 8"H x 7.25"W x 3.5"D, UL Listed, cUL Listed. | 110.4666
ACM4E | 4 Output Access Power Controller Module - Converts one (1) 12 to 24 volt AC or DC input into four (4) fused power outputs, individually selectable Fail-Safe/Fail-Secure outputs or dry form "C" contacts, fire alarm disconnect is selectable by output, encl. 8"H x 7.25"W x 3.5"D, UL Listed, cUL Listed. | 110.4666
ACM8 | 8 Output Access Power Controller Module - Converts one (1) 12 to 24 volt AC or DC input into eight (8) fused power outputs, individually selectable Fail-Safe/Fail-Secure outputs or dry form "C" contacts, fire alarm disconnect is selectable by output, UL Recognized Component. | 83.951
ACM8CB | 8 Output Access Power Controller Module - Converts one (1) 12 to 24 volt AC or DC input into eight (8) PTC power outputs, individually selectable Fail-Safe/Fail-Secure outputs, fire alarm disconnect is selectable by output, UL Recognized Component. | 83.951
ACM8CBE | 8 Output Access Power Controller Module - Converts one (1) 12 to 24 volt AC or DC input into eight (8) PTC power outputs, individually selectable Fail-Safe/Fail-Secure outputs, fire alarm disconnect is selectable by output, encl. 13.5"H x 13"W x 3.25"D, UL Listed, cUL Listed. | 130.3508
ACM8E | 8 Output Access Power Controller Module - Converts one (1) 12 to 24 volt AC or DC input into eight (8) fused power outputs, individually selectable Fail-Safe/Fail-Secure outputs or dry form "C" contacts, fire alarm disconnect is selectable by output, encl. 13.5"H x 13"W x 3.25"D, UL Listed, cUL Listed. | 130.3508
AL1002ULADA | NAC Power Extender - 24VDC @ 10 amp. 2 - Class A or 4 - Class B NAC circuits, operates 2-wire Horn/Strobes, generates Cooper/Wheelock, System Sensor, Gentex & Potter sync protocols, 1 amp aux. output, red encl. 15.5"H x 12"W x 4.5"D, 115VAC input, UL Listed (UL864), MEA, CSFM & FM Approved. | 475.0133
AL1002ULADAJ | NAC Power Extender - 24VDC @ 10 amp. 2 - Class A or 4 - Class B NAC circuits, operates 2-wire Horn/Strobes, generates Cooper/Wheelock, System Sensor, Gentex & Potter sync protocols, two - 1 amp aux. output, red encl. 18"H x 14.5"W x 4.625"D, 115VAC input, UL Listed (UL864), MEA, CSFM Approved. | 508.1503
AL100UL | Power Supply/Charger - 12VDC @ 750mA, Class 2 power limited output, encl. 8.5”H x 7.5” W x 3.5”D, 16VAC 20VA Plug-in xfmr required, UL Listed (UL603). | 102.0755
AL1012ULACM | Power Supply/Charger with Access power controller - 8 fused non-power limited outputs provide 12VDC @ 10 amp, outputs are individually selectable for Fail-Safe or Fail-Secure operation or as dry form "C" contacts, fire alarm disconnect is selectable by output, AC & battery monitoring, encl. 15.5”H x 12”W x 4.5”D, 115VAC input, UL Listed (UL294), cUL Listed. | 425.3029
AL1012ULACMCB | Power Supply/Charger with Access power controller - 8 PTC Class 2 power limited outputs provide 12VDC @ 10 amp, outputs are individually selectable for Fail-Safe or Fail-Secure operation, fire alarm disconnect is selectable by output, AC & battery monitoring, encl. 15.5”H x 12”W x 4.5”D, 115VAC input, UL Listed (UL294), cUL Listed. | 425.3029
AL1012ULACMCBJ | Power Supply/Charger with Access power controller - 8 PTC Class 2 power limited outputs provide 12VDC @ 10 amp, outputs are individually selectable for Fail-Safe or Fail-Secure operation, fire alarm disconnect is selectable by output, AC & battery monitoring, encl. 18”H x 14.5”W x 4.625”D, 115VAC input, UL Listed (UL294), cUL Listed. | 458.4399
AL1012ULACMJ | Power Supply/Charger with Access power controller - 8 fused non-power limited outputs provide 12VDC @ 10 amp, outputs are individually selectable for Fail-Safe or Fail-Secure operation or as dry form "C" contacts, fire alarm disconnect is selectable by output, AC & battery monitoring, encl. 18”H x 14.5”W x 4.625”D, 115VAC input, UL Listed (UL294), cUL Listed. | 458.4399
AL1012ULM | 5 Output Power Supply/Charger w/Fire Alarm Disconnect - 12VDC @ 10 amp, PTC Class 2 power limited outputs, encl. 13.5"H x 13"W x 3.25"D., 115VAC input, UL Listed (UL294), cUL Listed. | 396.5801
AL1012ULX | Power Supply/Charger - 12VDC @ 10 amp, AC & battery monitoring, non-power limited output, encl. 15.5"H x 12"W x 4.5"D, 115VAC input, UL Listed (UL294), cUL Listed. | 341.3419
AL1012ULXB | Power Supply/Charger - 12VDC @ 10 amp, AC & battery monitoring, non-power limited output, 115VAC input. UL Recognized. | 252.9666
AL1012ULXPD16 | 16 Output Power Supply/Charger - 12VDC @ 10 amp, fused non-power limited outputs, AC & battery monitoring, encl. 15.5”H x 12”W x 4.5”D, 115VAC input, UL Listed (UL294), cUL Listed. | 394.373
AL1012ULXPD16CB | 16 Output Power Supply/Charger - 12VDC @ 10 amp, PTC Class 2 power limited outputs, AC & battery monitoring, encl. 15.5”H x 12”W x 4.5”D, 115VAC input, UL Listed (UL294), cUL Listed. | 394.373
AL1012ULXPD4 | 4 Output Power Supply/Charger - 12VDC @ 10 amp, fused non-power limited outputs, AC & battery monitoring, encl. 15.5”H x 12”W x 4.5”D, 115VAC input, UL Listed (UL294), cUL Listed. | 363.4432
AL1012ULXPD4CB | 4 Output Power Supply/Charger - 12VDC @ 10 amp, PTC Class 2 power limited outputs, AC & battery monitoring, encl. 15.5”H x 12”W x 4.5”D, 115VAC input, UL Listed (UL294), cUL Listed. | 363.4432
AL1012ULXPD8 | 8 Output Power Supply/Charger - 12VDC @ 10 amp, fused non-power limited outputs, AC & battery monitoring, encl. 15.5”H x 12”W x 4.5”D, 115VAC input, UL Listed (UL294), cUL Listed. | 367.8574
AL1012ULXPD8CB | 8 Output Power Supply/Charger - 12VDC @ 10 amp, PTC Class 2 power limited outputs, AC & battery monitoring, encl. 15.5”H x 12”W x 4.5”D, 115VAC input, UL Listed (UL294), cUL Listed. | 367.8574
AL1024ULACM | Power Supply/Charger with Access power controller - 8 fused non-power limited outputs provide 24VDC @ 10 amp, outputs are individually selectable for Fail-Safe or Fail-Secure operation or as dry form "C" contacts, fire alarm disconnect is selectable by output, AC & battery monitoring, encl. 15.5”H x 12”W x 4.5”D, 115VAC input, UL Listed (UL294), cUL Listed, CSFM & MEA Approved. | 469.4855
AL1024ULACMCB | Power Supply/Charger with Access power controller - 8 PTC Class 2 power limited outputs provide 24VDC @ 10 amp, outputs are individually selectable for Fail-Safe or Fail-Secure operation, fire alarm disconnect is selectable by output, AC & battery monitoring, encl. 15.5”H x 12”W x 4.5”D, 115VAC input, UL Listed (UL294), cUL Listed, CSFM & MEA Approved. | 469.4855
AL1024ULACMCBJ | Power Supply/Charger with Access power controller - 8 PTC Class 2 power limited outputs provide 24VDC @ 10 amp, outputs are individually selectable for Fail-Safe or Fail-Secure operation, fire alarm disconnect is selectable by output, AC & battery monitoring, encl. 18”H x 14.5”W x 4.625”D, 115VAC input, UL Listed (UL294), cUL Listed. | 502.6325
AL1024ULACMJ | Power Supply/Charger with Access power controller - 8 fused non-power limited outputs provide 24VDC @ 10 amp, outputs are individually selectable for Fail-Safe or Fail-Secure operation or as dry form "C" contacts, fire alarm disconnect is selectable by output, AC & battery monitoring, encl. 18”H x 14.5”W x 4.625”D, 115VAC input, UL Listed (UL294), cUL Listed. | 502.6325
AL1024ULM | 5 Output Power Supply/Charger w/Fire Alarm Disconnect - 24VDC @ 10 amp, PTC Class 2 power limited outputs, encl. 13.5"H x 13"W x 3.25"D., 115VAC input, UL Listed (UL294/UL1481), cUL Listed, CSFM & MEA Approved. | 440.7628
AL1024ULMR | 5 Output Power Supply/Charger w/Fire Alarm Disconnect - 24VDC @ 10 amp, PTC Class 2 power limited outputs, red encl. 13.5"H x 13"W x 3.25"D., 115VAC input, UL Listed (UL294/UL1481), cUL Listed, CSFM & MEA Approved. | 440.7628
AL1024ULX | Power Supply/Charger - 24VDC @ 10 amp, AC & battery monitoring, non-power limited output, encl. 15.5"H x 12"W x 4.5"D, 115VAC input, UL Listed (UL294/UL1481), cUL Listed, CSFM, MEA & FM Approved. | 385.5345
AL1024ULXB2 | Power Supply/Charger - 24VDC @ 10 Amp, AC & battery monitoring, non-power limited output, 115VAC input. UL Recognized. | 297.1592
AL1024ULXPD16 | 16 Output Power Supply/Charger - 24VDC @ 10 amp, fused non-power limited outputs, AC & battery monitoring, encl. 15.5”H x 12”W x 4.5”D, 115VAC input, UL Listed (UL294/UL1481), cUL Listed. | 438.5557
AL1024ULXPD16CB | 16 Output Power Supply/Charger - 24VDC @ 10 amp, PTC Class 2 power limited outputs, AC & battery monitoring, encl. 15.5”H x 12”W x 4.5”D, 115VAC input, UL Listed (UL294/UL1481), cUL Listed. | 438.5557
AL1024ULXPD4 | 4 Output Power Supply/Charger - 24VDC @ 10 amp, fused non-power limited outputs, AC & battery monitoring, encl. 15.5”H x 12”W x 4.5”D, 115VAC input, UL Listed (UL294/UL1481), cUL Listed. | 407.6258
AL1024ULXPD4CB | 4 Output Power Supply/Charger - 24VDC @ 10 amp, PTC Class 2 power limited outputs, AC & battery monitoring, encl. 15.5”H x 12”W x 4.5”D, 115VAC input, UL Listed (UL294/UL1481), cUL Listed. | 407.6258
AL1024ULXPD8 | 8 Output Power Supply/Charger - 24VDC @ 10 amp, fused non-power limited outputs, AC & battery monitoring, encl. 15.5”H x 12”W x 4.5”D, 115VAC input, UL Listed (UL294/UL1481), cUL Listed. | 412.0401
AL1024ULXPD8CB | 8 Output Power Supply/Charger - 24VDC @ 10 amp, PTC Class 2 power limited outputs, AC & battery monitoring, encl. 15.5”H x 12”W x 4.5”D, 115VAC input, UL Listed (UL294/UL1481), cUL Listed. | 412.0401
AL1024ULXR | Power Supply/Charger - 24VDC @ 10 amp, AC & battery monitoring, non-power limited output, red encl. 15.5"H x 12"W x 4.5"D, 115VAC input, UL Listed (UL294/UL1481), cUL Listed, CSFM, MEA & FM Approved. | 385.5345
AL1042ULADA | NAC Power Extender - 24VDC @ 10 amp. 4 - Class A or 4 - Class B NAC circuits, operates 2-wire Horn/Strobes, generates Cooper/Wheelock, System Sensor, Gentex & Potter sync protocols, two - 1 amp aux. outputs, red encl. 18"H x 14.5"W x 4.625"D, 115VAC input, UL Listed (UL864) MEA, CSFM & FM Approved. | 541.2873
AL125UL | 2 Output Power Supply/Charger w/Fire Alarm Disconnect - 12VDC or 24VDC @ 1 amp, Class 2 power limited outputs, encl. 8.5"H x 7.5"W x 3.5"D, 115VAC input, UL Listed (UL294), cUL Listed. | 146.9243
AL125ULB | Power Supply/Charger - 12VDC or 24VDC @ 1 amp, latching/non-latching fire alarm disconnect, (24VAC 40VA Plug-in xfmr required), UL Recognized. | 61.8597
AL125ULE | 2 Output Power Supply/Charger w/Fire Alarm Disconnect - 12VDC @ 1 amp or 24VDC @ .5 amp, Class 2 power limited outputs, encl. 8.5"H x 7.5"W x 3.5"D, 115VAC input, UL Listed (UL294), cUL Listed. | 115.547
AL125ULP | 2 Output Power Supply/Charger w/Fire Alarm Disconnect - 12VDC @ 1 amp or 24VDC @ .5 amp, Class 2 power limited outputs, encl. 8.5"H x 7.5"W x 3.5"D, 115VAC input (Includes TP2440 plug-in xfmr), UL Listed (UL294), cUL Listed. | 134.5463
AL125ULX | 2 Output Power Supply/Charger w/Fire Alarm Disconnect - 12VDC or 24VDC @ 1 amp, Class 2 power limited outputs, encl. 13.5"H x 13"W x 3.25"D., 115VAC input, UL Listed (UL294), cUL Listed. | 167.5839
AL168175CB | 8 Output Control Panel Power Supply - 16VAC @ 10 amp, PTC outputs, encl. 8.5"H x 7.5"W x 3.5"D, 115VAC input. | 216.5189
AL168300CB | 8 Output Control Panel Power Supply - 16VAC @ 18 amp or 18VAC @ 16 amp, PTC outputs, encl. 13.5"H x 13"W x 3.25"D, 115VAC input. | 265.1258
AL168300CBM | 8 Output Control Panel Power Supply - 16VAC @ 18 amp or 18VAC @ 16 amp, PTC outputs, encl. 8.5"H x 7.5"W x 3.75"D, 115VAC input. | 254.0801
AL168600CB | 8 Output Control Panel Power Supply - 16VAC @ 36 amp or 18VAC @ 32 amp, PTC outputs, encl. 13.5"H x 13"W x 3.25"D, 115VAC input. | 287.2171
AL168CB | 8 Output Control Panel Power Supply - 16VAC @ 6 amp or 18VAC @ 5 amp, PTC outputs, encl. 8.5"H x 7.5"W x 3.5"D, 115VAC input. | 198.8419
AL175UL | 2 Output Power Supply/Charger w/Fire Alarm Disconnect - 12VDC or 24VDC @ 1.75 amp, Class 2 power limited outputs, encl. 8.5"H x 7.5"W x 3.5"D, 115VAC input, UL Listed (UL294), cUL Listed. | 165.7049
AL175ULB | Power Supply/Charger - 12VDC or 24VDC @ 1.75 amp, latching/non-latching fire alarm disconnect, (28VAC 56VA xfmr required), UL Recognized. | 92.7896
AL175ULX | 2 Output Power Supply/Charger w/Fire Alarm Disconnect - 12VDC or 24VDC @ 1.75 amp, Class 2 power limited outputs, encl. 13.5"H x 13"W x 3.25"D., 115VAC input, UL Listed (UL294), cUL Listed. | 187.7962
AL175ULX2 | 2 Class 2 power limited outputs, 12VDC or 24VDC @ 1.75 amp, fire alarm disconnect, Reset switch, encl. 15.5”H x 12”W x 4.5”D, 115VAC input, UL Listed (UL294), cUL Listed. | 265.1258
AL176UL | Power Supply/Charger - 12VDC or 24 VDC @ 1.75 amp, AC & battery monitoring, Class 2 power limited output, encl. 8.5"H x 7.5"W x 3.5"D, 115VAC input, cULus Listed (UL294). | 165.7049
AL176ULB | Power Supply/Charger - 12VDC or 24VDC @ 1.75 amp, AC fail & low battery monitoring, (28VAC 56VA xfmr required), UL Recognized. | 92.7896
AL176ULX | Power Supply/Charger - 12VDC or 24 VDC @ 1.75 amp, AC & battery monitoring, Class 2 power limited output, encl. 13.5"H x 13"W x 3.25"D., 115VAC input, cULus Listed (UL294). | 187.7962
AL201UL | Power Supply/Charger - 12VDC @ 1.75 amp, AC & battery monitoring, Class 2 power limited output, encl. 8.5”H x 7.5” W x 3.5”D, 115VAC input, UL Listed (UL294/UL603). | 132.2298
AL201ULB | Power Supply/Charger - 12VDC or 24VDC @ 1.75 amp, AC & battery monitoring, UL Recognized. | 92.7896
AL300ULM | 5 Output Power Supply/Charger w/Fire Alarm Disconnect - 12VDC or 24VDC @ 2.5 amp, PTC Class 2 power limited outputs, encl. 13.5"H x 13"W x 3.25"D., 115VAC input, UL Listed (UL294/UL603/UL1069/UL1481), cUL Listed, MEA & CSFM Approved. | 296.0556
AL300ULMR | 5 Output Power Supply/Charger w/Fire Alarm Disconnect - 12VDC or 24VDC @ 2.5 amp, PTC Class 2 power limited outputs, red encl. 13.5"H x 13"W x 3.25"D., 115VAC input, UL Listed (UL294/UL603/UL1069/UL1481), cUL Listed, MEA & CSFM Approved. | 296.0556
AL300ULPD4 | 4 Output Power Supply/Charger - 12VDC or 24VDC @ 2.5 amp, fused Class 2 power limited outputs, AC & battery monitoring, encl. 13.5”H x 13”W x 3.25”D, 115VAC input, UL Listed (UL294/UL603/UL1069/UL1481), cUL Listed. | 262.9087
AL300ULPD4CB | 4 Output Power Supply/Charger - 12VDC or 24VDC @ 2.5 amp, PTC Class 2 power limited outputs, AC & battery monitoring, encl. 13.5”H x 13”W x 3.25”D, 115VAC input, UL Listed (UL294/UL603/UL1069/UL1481), cUL Listed. | 262.9087
AL300ULPD8 | 8 Output Power Supply/Charger - 12VDC or 24VDC @ 2.5 amp, fused Class 2 power limited outputs, AC & battery monitoring, encl. 13.5”H x 13”W x 3.25”D, 115VAC input, UL Listed (UL294/UL603/UL1069/UL1481), cUL Listed. | 267.3329
AL300ULPD8CB | 8 Output Power Supply/Charger - 12VDC or 24VDC @ 2.5 amp, PTC Class 2 power limited outputs, AC & battery monitoring, encl. 13.5”H x 13”W x 3.25”D, 115VAC input, UL Listed (UL294/UL603/UL1069/UL1481), cUL Listed. | 267.3329
AL300ULX | Power Supply/Charger - 12VDC or 24VDC @ 2.5 amp, AC & battery monitoring, Class 2 power limited output, encl. 13.5”H x 13”W x 3.25”D, 115VAC input, UL Listed (UL294/UL603/UL1069/UL1481), cUL Listed, CSFM & MEA Approved. | 240.8174
AL300ULXB2 | Power Supply/Charger - 12VDC or 24VDC @ 2.5 amp, AC & battery monitoring, Class 2 power limited output, 115VAC input, UL Recognized. | 175.647
AL300ULXD | Power Supply/Charger - 12VDC or 24VDC @ 2.5 amp, AC & battery monitoring, Class 2 power limited output, encl. 15.5”H x 12”W x 4.5”D, 115/230VAC input, UL Listed (UL294/UL603/UL1069/UL1481), CSFM & MEA Approved. | 264.0222
AL300ULXPD16 | 16 Output Power Supply/Charger - 12VDC or 24VDC @ 2.5 amp, fused Class 2 power limited outputs, AC & battery monitoring, encl. 15.5”H x 12”W x 4.5”D, 115VAC input, UL Listed (UL294/UL603/UL1069/UL1481), cUL Listed. | 293.8485
AL300ULXPD16CB | 16 Output Power Supply/Charger - 12VDC or 24VDC @ 2.5 amp, PTC Class 2 power limited outputs, AC & battery monitoring, encl. 15.5”H x 12”W x 4.5”D, 115VAC input, UL Listed (UL294/UL603/UL1069/UL1481), cUL Listed. | 293.8485
AL300ULXR | Power Supply/Charger - 12VDC or 24VDC @ 2.5 amp, AC & battery monitoring, Class 2 power limited output, red encl. 13.5”H x 13”W x 3.25”D, 115VAC input, UL Listed (UL294/UL603/UL1069/UL1481), cUL Listed, CSFM & MEA Approved. | 240.8174
AL400UL | Power Supply/Charger - 12VDC @ 4 amp or 24VDC @ 3 amp, AC & battery monitoring, Class 2 power limited output, encl. 12.25”H x 7.5”W x 4.5”D, 115VAC input, UL Listed (UL294/UL603/UL1069/UL1481), CSFM & MEA Approved. | 243.0245
AL400UL3 | Triple Voltage Power Supply/Charger - 5VDC & 12VDC @ 1.75 amp & 24VDC @ 1.5 amp, Class 2 power limited outputs, AC & battery monitoring, encl. 13.5”H x 13”W x 3.25”D, 115VAC input, UL Listed (UL294/UL603/UL1069/UL1481), cUL Listed, CSFM & MEA Approved. | 389.9488
AL400UL3X | Triple Voltage Power Supply/Charger - 5VDC & 12VDC @ 1.75 amp & 24VDC @ 1.5 amp, Class 2 power limited outputs, AC & battery monitoring, encl. 15.5”H x 12”W x 4.5”D, 115VAC input, UL Listed (UL294/UL603/UL1069/UL1481), cUL Listed, CSFM & MEA Approved.. | 412.0401
AL400ULACM | Power Supply/Charger with Access power controller - 8 fused Class 2 power limited outputs provide 12VDC @ 4 amp or 24VDC @ 3 amp, outputs are individually selectable for Fail-Safe or Fail-Secure operation or as dry form "C" contacts, fire alarm disconnect is selectable by output, AC & battery monitoring, encl. 15.5”H x 12”W x 4.5”D, 115VAC input, UL Listed (UL294), cUL Listed, CSFM & MEA Approved. | 338.0312
AL400ULACMCB | Power Supply/Charger with Access power controller - 8 PTC Class 2 power limited outputs provide 12VDC @ 4 amp or 24VDC @ 3 amp, outputs are individually selectable for Fail-Safe or Fail-Secure operation, fire alarm disconnect is selectable by output, AC & battery monitoring, encl. 15.5”H x 12”W x 4.5”D, 115VAC input, UL Listed (UL294), cUL Listed, CSFM & MEA Approved. | 338.0312
AL400ULACMCBJ | Power Supply/Charger with Access power controller - 8 PTC Class 2 power limited outputs provide 12VDC @ 4 amp or 24VDC @ 3 amp, outputs are individually selectable for Fail-Safe or Fail-Secure operation, fire alarm disconnect is selectable by output, AC & battery monitoring, encl. 18”H x 14.5”W x 4.625”D, 115VAC input, UL Listed (UL294), cUL Listed. | 371.1682
AL400ULACMJ | Power Supply/Charger with Access power controller - 8 fused Class 2 power limited outputs provide 12VDC @ 4 amp or 24VDC @ 3 amp, outputs are individually selectable for Fail-Safe or Fail-Secure operation or as dry form "C" contacts, fire alarm disconnect is selectable by output, AC & battery monitoring, encl. 18”H x 14.5”W x 4.625”D, 115VAC input, UL Listed (UL294), cUL Listed. | 371.1682
AL400ULB | Power Supply/Charger - 12VDC @ 4 amp or 24VDC @ 3 amp, AC & battery monitoring, Class 2 power limited output, (28VAC 175VA xfmr required), UL Recognized. | 157.7512
AL400ULM | 5 Output Power Supply/Charger w/Fire Alarm Disconnect - 12VDC @ 4 amp or 24VDC @ 3 amp, PTC Class 2 power limited outputs, encl. 13.5"H x 13"W x 3.25"D., 115VAC input, UL Listed (UL294/UL603/UL1069/UL1481), cUL Listed, MEA & CSFM Approved. | 309.3085
AL400ULMR | 5 Output Power Supply/Charger w/Fire Alarm Disconnect - 12VDC @ 4 amp or 24VDC @ 3 amp, PTC Class 2 power limited outputs, red encl. 13.5"H x 13"W x 3.25"D., 115VAC input, UL Listed (UL294/UL603/UL1069/UL1481), cUL Listed, MEA & CSFM Approved. | 309.3085
AL400ULPD4 | 4 Output Power Supply/Charger - 12VDC @ 4 amp or 24VDC @ 3 amp, fused Class 2 power limited outputs, AC & battery monitoring, encl. 13.5”H x 13”W x 3.25”D, 115VAC input, UL Listed (UL294/UL603/UL1069/UL1481), cUL Listed. | 276.1715
AL400ULPD4CB | 4 Output Power Supply/Charger - 12VDC @ 4 amp or 24VDC @ 3 amp, PTC Class 2 power limited outputs, AC & battery monitoring, encl. 13.5”H x 13”W x 3.25”D, 115VAC input, UL Listed (UL294/UL603/UL1069/UL1481), cUL Listed. | 276.1715
AL400ULPD8 | 8 Output Power Supply/Charger - 12VDC @ 4 amp or 24VDC @ 3 amp, fused Class 2 power limited outputs, AC & battery monitoring, encl. 13.5”H x 13”W x 3.25”D, 115VAC input, UL Listed (UL294/UL603/UL1069/UL1481), cUL Listed. | 280.5857
AL400ULPD8CB | 8 Output Power Supply/Charger - 12VDC @ 4 amp or 24VDC @ 3 amp, PTC Class 2 power limited outputs, AC & battery monitoring, encl. 13.5”H x 13”W x 3.25”D, 115VAC input, UL Listed (UL294/UL603/UL1069/UL1481), cUL Listed. | 280.5857
AL400ULX | Power Supply/Charger - 12VDC @ 4 amp or 24VDC @ 3 amp, AC & battery monitoring, Class 2 power limited output, encl. 13.5”H x 13”W x 3.25”D, 115VAC input, UL Listed (UL294/UL603/UL1069/UL1481), cUL Listed, CSFM, MEA & FM Approved. | 254.0801
AL400ULXB2 | Power Supply/Charger - 12VDC @ 4 amp or 24VDC @ 3 amp, AC & battery monitoring, Class 2 power limited output, 115VAC input, UL Recognized. | 208.2272
AL400ULXPD16 | 16 Output Power Supply/Charger - 12VDC @ 4 amp or 24VDC @ 3 amp, fused Class 2 power limited outputs, AC & battery monitoring, encl. 15.5”H x 12”W x 4.5”D, 115VAC input, UL Listed (UL294/UL603/UL1069/UL1481), cUL Listed. | 307.1013
AL400ULXPD16CB | 16 Output Power Supply/Charger - 12VDC @ 4 amp or 24VDC @ 3 amp, PTC Class 2 power limited outputs, AC & battery monitoring, encl. 15.5”H x 12”W x 4.5”D, 115VAC input, UL Listed (UL294/UL603/UL1069/UL1481), cUL Listed. | 307.1013
AL400ULXR | Power Supply/Charger - 12VDC @ 4 amp or 24VDC @ 3 amp, AC & battery monitoring, Class 2 power limited output, red encl. 13.5”H x 13”W x 3.25”D, 115VAC input, UL Listed (UL294/UL603/UL1069/UL1481), cUL Listed, CSFM, MEA & FM Approved. | 254.0801
AL600UL3 | Triple Voltage Power Supply/Charger - Class 2 power limited outputs 5VDC & 12VDC @ 1.75 amp & 24VDC @ 3 amp non power limited output, AC & battery monitoring, encl. 13.5”H x 13”W x 3.25”D, 115VAC input, UL Listed (UL294/UL1481), cUL Listed, CSFM & MEA Approved. | 519.196
AL600UL3X | Triple Voltage Power Supply/Charger - Class 2 power limited outputs 5VDC & 12VDC @ 1.75 amp & 24VDC @ 3 amp non power limited output, AC & battery monitoring, encl. 15.5”H x 12”W x 4.5”D, 115VAC input, UL Listed (UL294/UL1481), cUL Listed, CSFM & MEA Approved. | 541.2873
AL600ULACM | Power Supply/Charger with Access power controller - 8 fused non-power limited outputs provide 12VDC or 24VDC @ 6 amp, outputs are individually selectable for Fail-Safe or Fail-Secure operation or as dry form "C" contacts, fire alarm disconnect is selectable by output, AC & battery monitoring, encl. 15.5”H x 12”W x 4.5”D, 115VAC input, UL Listed (UL294), cUL Listed, CSFM & MEA Approved. | 425.3029
AL600ULACMCB | Power Supply/Charger with Access power controller - 8 PTC Class 2 power limited outputs provide 12VDC or 24VDC @ 6 amp, outputs are individually selectable for Fail-Safe or Fail-Secure operation, fire alarm disconnect is selectable by output, AC & battery monitoring, encl. 15.5”H x 12”W x 4.5”D, 115VAC input, UL Listed (UL294), cUL Listed, CSFM & MEA Approved. | 425.3029
AL600ULACMCBJ | Power Supply/Charger with Access power controller - 8 PTC Class 2 power limited outputs provide 12VDC or 24VDC @ 6 amp, outputs are individually selectable for Fail-Safe or Fail-Secure operation, fire alarm disconnect is selectable by output, AC & battery monitoring, encl. 18”H x 14.5”W x 4.625”D, 115VAC input, UL Listed (UL294), cUL Listed. | 458.4399
AL600ULACMJ | Power Supply/Charger with Access power controller - 8 fused non-power limited outputs provide 12VDC or 24VDC @ 6 amp, outputs are individually selectable for Fail-Safe or Fail-Secure operation or as dry form "C" contacts, fire alarm disconnect is selectable by output, AC & battery monitoring, encl. 18”H x 14.5”W x 4.625”D, 115VAC input, UL Listed (UL294), cUL Listed. | 458.4399
AL600ULB | Power Supply/Charger - 12VDC or 24VDC @ 6 amp, AC & battery monitoring, non-power limited output, (Two 28VAC 100VA xfmr required), UL Recognized. | 187.7962
AL600ULM | 5 Output Power Supply/Charger w/Fire Alarm Disconnect - 12VDC or 24VDC @ 6 amp, PTC Class 2 power limited outputs, encl. 13.5"H x 13"W x 3.25"D., 115VAC input, UL Listed (UL294/UL1481), cUL Listed, MEA & CSFM Approved. | 396.5801
AL600ULMR | 5 Output Power Supply/Charger w/Fire Alarm Disconnect - 12VDC or 24VDC @ 6 amp, PTC Class 2 power limited outputs, red encl. 13.5"H x 13"W x 3.25"D., 115VAC input, UL Listed (UL294/UL1481), cUL Listed, MEA & CSFM Approved. | 396.5801
AL600ULPD4 | 4 Output Power Supply/Charger - 12VDC or 24VDC @ 6 amp, fused non-power limited outputs, AC & battery monitoring, encl. 13.5”H x 13”W x 3.25”D, 115VAC input, UL Listed (UL294/UL1481), cUL Listed. | 363.4432
AL600ULPD4CB | 4 Output Power Supply/Charger - 12VDC or 24VDC @ 6 amp, PTC Class 2 power limited outputs, AC & battery monitoring, encl. 13.5”H x 13”W x 3.25”D, 115VAC input, UL Listed (UL294/UL1481), cUL Listed. | 363.4432
AL600ULPD8 | 8 Output Power Supply/Charger - 12VDC or 24VDC @ 6 amp, fused non-power limited outputs, AC & battery monitoring, encl. 13.5”H x 13”W x 3.25”D, 115VAC input, UL Listed (UL294/UL1481), cUL Listed. | 367.8574
AL600ULPD8CB | 8 Output Power Supply/Charger - 12VDC or 24VDC @ 6 amp, PTC Class 2 power limited outputs, AC & battery monitoring, encl. 13.5”H x 13”W x 3.25”D, 115VAC input, UL Listed (UL294/UL1481), cUL Listed. | 367.8574
AL600ULX | Power Supply/Charger - 12VDC or 24VDC @ 6 amp, AC & battery monitoring, non-power limited output, encl. 13.5”H x 13”W x 3.25”D, 115VAC input, UL Listed (UL294/UL1481), cUL Listed, CSFM, MEA & FM Approved. | 341.3419
AL600ULXB | Power Supply/Charger - 12VDC or 24VDC @ 6 amp, AC & battery monitoring, non-power limited output, 115VAC input, UL Recognized. | 252.9666
AL600ULXD | Power Supply/Charger - 12VDC or 24VDC @ 6 amp, AC & battery monitoring, non-power limited output, encl. 15.5”H x 12”W x 4.5”D, 115/230VAC input, UL Listed (UL294/UL1481). | 353.5011
AL600ULXPD16 | 16 Output Power Supply/Charger - 12VDC or 24VDC @ 6 amp, fused non-power limited outputs, AC & battery monitoring, encl. 15.5”H x 12”W x 4.5”D, 115VAC input, UL Listed (UL294/UL1481), cUL Listed. | 394.373
AL600ULXPD16CB | 16 Output Power Supply/Charger - 12VDC or 24VDC @ 6 amp, PTC Class 2 power limited outputs, AC & battery monitoring, encl. 15.5”H x 12”W x 4.5”D, 115VAC input, UL Listed (UL294/UL1481), cUL Listed. | 394.373
AL600ULXR | Power Supply/Charger - 12VDC or 24VDC @ 6 amp, AC & battery monitoring, non-power limited output, red encl. 13.5”H x 13”W x 3.25”D, 115VAC input, UL Listed (UL294/UL1481), cUL Listed, CSFM, MEA & FM Approved. | 341.3419
AL602ULADA | NAC Power Extender - 24VDC @ 6.5 amp, 2 - Class A or 4 - Class B NAC circuits, operates 2-wire Horn/Strobes, generates System Sensor, Gentex & Potter sync protocols, 1 amp aux. output, red encl. 15.5"H x 12"W x 4.5"D, 115VAC input, UL Listed Fire (UL864/UL1481), MEA, CSFM & FM Approved. | 386.6381
AL602ULADAJ | NAC Power Extender - 24VDC @ 6.5 amp, 2 - Class A or 4 - Class B NAC circuits, operates 2-wire Horn/Strobes, generates System Sensor, Gentex & Potter sync protocols, 1 amp aux. output, red encl. 18"H x 14.5"W x 4.625"D, 115VAC input, UL Listed Fire (UL864/UL1481), MEA, CSFM Approved. | 419.7751
AL624 | Linear Power Supply/Charger - 6VDC or 12VDC @ 1.2 amp or 24VDC @ 750mA. | 18.3829
AL62412C | Linear Power Supply/Charger - 12VDC @ 1.2 amp, 12VDC/4AH battery & 16.5VAC/20VA plug-in xfmr. | 74.4563
AL62412CX | Linear Power Supply/Charger - 12VDC @ 1.2 amp, 12VDC/7AH battery & 16.5VAC/20VA plug-in xfmr. | 81.3064
AL62424C | Linear Power Supply/Charger - 24VDC @ 750mA, two 12VDC/4AH batteries & 24VAC/40VA plug-in xfmr. | 116.6506
AL624E | Linear Power Supply/Charger - 6VDC or 12VDC @ 1.2 amp or 24VDC @ 750mA, encl. 8.5"H x 7.5"W x 3.5"D. | 80.9684
AL624ET | Linear Power Supply/Charger - 6VDC or 12VDC @ 1.2 amp or 24VDC @ 750mA, 16VAC/20VA plug-in xfmr, encl. 8.5"H x 7.5"W x 3.5"D. | 91.1392
AL642ULADA | NAC Power Extender - 24VDC @ 6.5 amp. 4 - Class A or 4 - Class B NAC circuits, operates 2-wire Horn/Strobes, generates System Sensor, Gentex & Potter sync protocols, two - 1 amp aux. outputs, red encl. 18"H x 14.5"W x 4.625"D, 115VAC input, UL Listed Fire (UL864/UL1481) MEA, CSFM & FM Approved. | 452.922
AL802ULADA | NAC Power Extender - 24VDC @ 8 amp. 2 - Class A or 4 - Class B NAC circuits, operates 2-wire Horn/Strobes, generates System Sensor, Gentex & Potter sync protocols, 1 amp aux. output, red encl. 15.5"H x 12"W x 4.5"D, 115VAC input, UL Listed Fire (UL864/UL1481), MEA, CSFM & FM Approved. | 459.5434
AL802ULADAJ | NAC Power Extender - 24VDC @ 8 amp. 2 - Class A or 4 - Class B NAC circuits, operates 2-wire Horn/Strobes, generates System Sensor, Gentex & Potter sync protocols, 1 amp aux. output, red encl. 18"H x 14.5"W x 4.625"D, 115VAC input, UL Listed Fire (UL864/UL1481), MEA, CSFM Approved. | 492.6904
AL842ULADA | NAC Power Extender - 24VDC @ 8 amp. 4 - Class A or 4 - Class B NAC circuits, operates 2-wire Horn/Strobes. Generates System Sensor, Gentex & Potter sync protocols, two - 1 amp aux. output, red encl. 18"H x 14.5"W x 4.625"D, 115VAC input, UL Listed Fire (UL864/UL1481) MEA, CSFM & FM Approved. | 525.8274
ALSD1 | 2 Channel Siren Driver - 6VDC to 12VDC operation, Yelp & Steady, High output, Current draw 0.5 to 1.8 amp is based on speaker resistance & input voltage. | 20.5503
ALSD2 | 2 Channel Siren Driver - 6VDC to 12VDC operation, Yelp & Steady, Current draw 0.3 to 1.22 amp is based on speaker resistance & input voltage. | 14.8038
ALTV1224C | 16 Output CCTV Power Supply - eight 24VAC @ 3.5 amp plus eight 12VDC @ 3.5 amp, fused outputs, encl. 15.5"H x 12"W x 4.5"D, 115VAC input. | 258.4944
ALTV1224C4 | 4 Output CCTV Power Supply - two 24VAC @ 4 amp plus two 12VDC @ 4 amp, fused outputs, encl. 13.5"H x 13"W x 3.25"D, 115VAC input. | 227.5646
ALTV1224DC | 8 Output CCTV Power Supply - 12VDC or 24VDC @ 4 amp, fused outputs, encl. 15.5"H x 12"W x 4.5"D, 115VAC input. | 209.8875
ALTV1224DC1 | 16 Output CCTV Power Supply - 12VDC or 24VDC @ 4 amp, fused outputs, encl. 15.5"H x 12"W x 4.5"D, 115VAC input. | 229.7717
ALTV1224DC2 | 16 Output CCTV Power Supply - 12VDC or 24VDC @ 6 amp, fused outputs, encl. 15.5"H x 12"W x 4.5"D, 115VAC input. | 243.0245
ALTV2416 | 16 Output CCTV Power Supply - 24VAC @ 8 amp or 28VAC @ 7 amp, fused outputs, encl. 8.5"H x 7.5"W x 3.5"D, 115VAC input. | 182.8649
ALTV2416300UCBM | 16 Output CCTV Power Supply - 24VAC @ 12.5 amp or 28VAC @ 10 amp, PTC Class 2 power limited outputs, encl. 8.5"H x 7.5"W x 3.75"D, 115VAC input, UL Listed (UL2044), cUL Listed & CE Approved. ALTV2416300UCM3 - Includes factory installed 3-wire line cord. | 230.8753
ALTV2416300UL | 16 Output CCTV Power Supply - 24VAC @ 12.5 amp or 28VAC @ 10 amp, fused outputs, encl. 13.5"H x 13"W x 3.25"D, 115VAC input, UL Listed (UL2044), cUL Listed & CE Approved. ALTV2416300UL3 - Includes factory installed 3-wire line cord. | 280.367
ALTV2416300ULCB | 16 Output CCTV Power Supply - 24VAC @ 12.5 amp or 28VAC @ 10 amp, PTC Class 2 power limited outputs, encl. 13.5"H x 13"W x 3.25"D, 115VAC input, UL Listed (UL2044), cUL Listed & CE Approved. ALTV2416300UCB3 - Includes factory installed 3-wire line cord. | 280.367
ALTV2416300ULM | 16 Output CCTV Power Supply - 24VAC @ 12.5 amp or 28VAC @ 10 amp, fused outputs, encl. 8.5"H x 7.5"W x 3.75"D, 115VAC input, UL Listed (UL2044), cUL Listed & CE Approved. ALTV2416300ULM3 - Includes factory installed 3-wire line cord. | 230.8753
ALTV2416350 | 16 Output CCTV Power Supply - 24VAC @ 14 amp or 28VAC @ 12.5 amp, fused outputs, encl. 13.5"H x 13"W x 3.25"D, 115VAC input. | 276.1715
ALTV2416350CB | 16 Output CCTV Power Supply - 24VAC @ 14 amp or 28VAC @ 12.5 amp, PTC outputs, encl. 13.5"H x 13"W x 3.25"D, 115VAC input. | 276.1715
ALTV2416600 | 16 Output CCTV Power Supply - 24VAC @ 28 amp or 28VAC @ 25 amp, fused outputs, encl. 13.5"H x 13"W x 3.25"D, 115VAC input. | 370.4026
ALTV2416600CB | 16 Output CCTV Power Supply - 24VAC @ 28 amp or 28VAC @ 25 amp, PTC outputs, encl. 13.5"H x 13"W x 3.25"D, 115VAC input. | 370.4026
ALTV2416600UL | 16 Output CCTV Power Supply - 24VAC @ 25 amp or 28VAC @ 20 amp, fused outputs, encl. 13.5"H x 13"W x 3.25"D, 115VAC input, UL Listed (UL2044), cUL Listed & CE Approved. ALTV2416600UL3 - Includes factory installed 3-wire line cord. | 374.1508
ALTV2416600ULCB | 16 Output CCTV Power Supply - 24VAC @ 25 amp or 28VAC @ 20 amp, PTC Class 2 power limited outputs, encl. 13.5"H x 13"W x 3.25"D, 115VAC input, UL Listed (UL2044), cUL Listed & CE Approved. ALTV2416600UCB3 - Includes factory installed 3-wire line cord. | 374.1508
ALTV2416CB | 16 Output CCTV Power Supply - 24VAC @ 8 amp or 28VAC @ 7 amp, PTC outputs, encl. 8.5"H x 7.5"W x 3.5"D, 115VAC input. | 182.8649
ALTV2416ULCBI | 16 Output Isolated CCTV Power Supply - 24VAC @ 25 amp, isolated PTC Class 2 power limited outputs rated @ 1.56 amp each, encl. 13.5"H x 13"W x 3.25"D, 115VAC input, UL Listed (UL2044), cUL Listed. ALTV2416ULCBI3 - Includes factory installed 3-wire line cord. | 342.4455
ALTV2416ULCBX | 16 Output CCTV Power Supply - 24VAC @ 7 amp or 28VAC @ 6 amp, PTC Class 2 power limited outputs, encl. 13.5"H x 13"W x 3.25"D, 115VAC input, UL Listed (UL2044), cUL Listed & CE Approved. ALTV2416ULCBX3 - Includes factory installed 3-wire line cord. | 221.3806
ALTV2416ULI | 16 Output Isolated CCTV Power Supply - 24VAC @ 25 amp, isolated fused Class 2 power limited outputs rated @ 1.56 amp each, encl. 13.5"H x 13"W x 3.25"D, 115VAC input, UL Listed (UL2044), cUL Listed. ALTV2416ULI3 - Includes factory installed 3-wire line cord. | 342.4455
ALTV2416ULX | 16 Output CCTV Power Supply - 24VAC @ 7 amp or 28VAC @ 6.25 amp, fused outputs, encl. 13.5"H x 13"W x 3.25"D, 115VAC input, UL Listed (UL2044), cUL Listed & CE Approved. ALTV2416ULX3 - Includes factory installed 3-wire line cord. | 221.3806
ALTV2432300UL | 32 Output CCTV Power Supply - 24VAC @ 12.5 amp or 28VAC @ 10 amp, fused outputs, encl. 13.5"H x 13"W x 3.25"D, 115VAC input, UL Listed (UL2044), cUL Listed & CE Approved. ALTV2432300UL3 - Includes factory installed 3-wire line cord. | 298.2628
ALTV2432300ULCB | 32 Output CCTV Power Supply - 24VAC @ 12.5 amp or 28VAC @ 10 amp, PTC Class 2 power limited outputs, encl. 13.5"H x 13"W x 3.25"D, 115VAC input, UL Listed (UL2044), cUL Listed & CE Approved. ALTV2432300UCB3 - Includes factory installed 3-wire line cord. | 298.2628
ALTV2432350 | 32 Output CCTV Power Supply - 24VAC @ 14 amp or 28VAC @ 12.5 amp, fused outputs, encl. 13.5"H x 13"W x 3.25"D, 115VAC input. | 313.9514
ALTV2432350CB | 32 Output CCTV Power Supply - 24VAC @ 14 amp or 28VAC @ 12.5 amp, PTC outputs, encl. 13.5"H x 13"W x 3.25"D, 115VAC input. | 313.9514
ALTV2432600 | 32 Output CCTV Power Supply - 24VAC @ 28 amp or 28VAC @ 25 amp, fused outputs, encl. 13.5"H x 13"W x 3.25"D, 115VAC input. | 409.833
ALTV2432600CB | 32 Output CCTV Power Supply - 24VAC @ 28 amp or 28VAC @ 25 amp, PTC outputs, encl. 13.5"H x 13"W x 3.25"D, 115VAC input. | 409.833
ALTV2432600UL | 32 Output CCTV Power Supply - 24VAC @ 25 amp or 28VAC @ 20 amp, fused outputs, encl. 13.5"H x 13"W x 3.25"D, 115VAC input, UL Listed (UL2044), cUL Listed & CE Approved. ALTV2432600UL3 - Includes factory installed 3-wire line cord. | 409.833
ALTV2432600ULCB | 32 Output CCTV Power Supply - 24VAC @ 25 amp or 28VAC @ 20 amp, PTC Class 2 power limited outputs, encl. 13.5"H x 13"W x 3.25"D, 115VAC input, UL Listed (UL2044), cUL Listed & CE Approved. ALTV2432600UCB3 - Includes factory installed 3-wire line cord. | 409.833
ALTV244 | 4 Output CCTV Power Supply - 24VAC @ 4 amp or 28VAC @ 3.5 amp, fused outputs, encl. 8.5"H x 7.5"W x 3.5"D, 115VAC input. | 108.6969
ALTV244175 | 4 Output CCTV Power Supply - 24VAC @ 7.25 amp or 28VAC @ 6.25 amp, fused outputs, encl. 8.5"H x 7.5"W x 3.5"D, 115VAC input. | 181.2742
ALTV244175CB | 4 Output CCTV Power Supply - 24VAC @ 7.25 amp or 28VAC @ 6.25 amp, PTC outputs, encl. 8.5"H x 7.5"W x 3.5"D, 115VAC input. | 181.2742
ALTV244175UL | 4 Output CCTV Power Supply - 24VAC @ 7 amp or 28VAC @ 6.25 amp, fused outputs, encl. 12.25"H x 7.75"W x 4.5"D, 115VAC input, UL Listed (UL2044), cUL Listed & CE Approved. ALTV244175UL3 - Includes factory installed 3-wire line cord. | 184.2568
ALTV244175ULCB | 4 Output CCTV Power Supply - 24VAC @ 7 amp or 28VAC @ 6.25 amp, PTC Class 2 power limited outputs, encl. 12.25"H x 7.75"W x 4.5"D, 115VAC input, UL Listed (UL2044), cUL Listed & CE Approved. ALTV244175ULCB3 - Includes factory installed 3-wire line cord. | 184.2568
ALTV244300 | 4 Output CCTV Power Supply - 24VAC @ 14 amp or 28VAC @ 12.5 amp, fused outputs, encl. 8.5"H x 7.5"W x 3.5"D, 115VAC input. | 201.049
ALTV244300CB | 4 Output CCTV Power Supply - 24VAC @ 14 amp or 28VAC @ 12.5 amp, PTC outputs, encl. 8.5"H x 7.5"W x 3.5"D, 115VAC input. | 201.049
ALTV244CB | 4 Output CCTV Power Supply - 24VAC @ 4 amp or 28VAC @ 3.5 amp, PTC outputs, encl. 8.5"H x 7.5"W x 3.5"D, 115VAC input. | 108.6969
ALTV244UL | 4 Output CCTV Power Supply - 24VAC @ 3.5 amp or 28VAC @ 3 amp, fused outputs, encl. 8.5"H x 7.5"W x 3.5"D, 115VAC input, UL Listed (UL2044), cUL Listed & CE Approved. ALTV244UL3 - Includes factory installed 3-wire line cord. | 123.3913
ALTV244ULCB | 4 Output CCTV Power Supply - 24VAC @ 3.5 amp or 28VAC @ 3 amp, PTC Class 2 power limited outputs, encl. 8.5"H x 7.5"W x 3.5"D, 115VAC input, UL Listed (UL2044), cUL Listed & CE Approved. ALTV244ULCB3 - Includes factory installed 3-wire line cord. | 123.3913
ALTV248 | 8 Output CCTV Power Supply - 24VAC @ 4 amp or 28VAC @ 3.5 amp, fused outputs, encl. 8.5"H x 7.5"W x 3.5"D, 115VAC input. | 113.3399
ALTV248175UL | 8 Output CCTV Power Supply - 24VAC @ 7 amp or 28VAC @ 6.25 amp, fused outputs, encl. 12.25"H x 7.75"W x 4.5"D, 115VAC input, UL Listed (UL2044), cUL Listed & CE Approved. ALTV248175UL3 - Includes factory installed 3-wire line cord. | 188.343
ALTV248175ULCB | 8 Output CCTV Power Supply - 24VAC @ 7 amp or 28VAC @ 6.25 amp, PTC Class 2 power limited outputs, encl. 12.25"H x 7.75"W x 4.5"D, 115VAC input, UL Listed (UL2044), cUL Listed & CE Approved. ALTV248175ULCB3 - Includes factory installed 3-wire line cord. | 188.343
ALTV248300 | 8 Output CCTV Power Supply - 24VAC @ 14 amp or 28VAC @ 12.5 amp, fused outputs, encl. 8.5"H x 7.5"W x 3.5"D, 115VAC input. | 223.5877
ALTV248300CB | 8 Output CCTV Power Supply - 24VAC @ 14 amp or 28VAC @ 12.5 amp, PTC outputs, encl. 13.5"H x 13"W x 3.25"D, 115VAC input. | 223.5877
ALTV248300UL | 8 Output CCTV Power Supply - 24VAC @ 12.5 amp or 28VAC @ 10 amp, fused outputs, encl. 13.5"H x 13"W x 3.25"D, 115VAC input, UL Listed (UL2044), cUL Listed & CE Approved. ALTV248300UL3 - Includes factory installed 3-wire line cord. | 223.5877
ALTV248300ULCB | 8 Output CCTV Power Supply - 24VAC @ 12.5 amp or 28VAC @ 10 amp, PTC Class 2 power limited outputs, encl. 13.5"H x 13"W x 3.25"D, 115VAC input, UL Listed (UL2044), cUL Listed & CE Approved. ALTV248300ULCB3 - Includes factory installed 3-wire line cord. | 223.5877
ALTV248300ULCBM | 8 Output CCTV Power Supply - 24VAC @ 12.5 amp or 28VAC @ 10 amp, PTC Class 2 power limited outputs, encl. 8.5"H x 7.5"W x 3.75"D, 115VAC input, UL Listed (UL2044), cUL Listed & CE Approved. ALTV248300ULCM3 - Includes factory installed 3-wire line cord. | 212.0947
ALTV248300ULM | 8 Output CCTV Power Supply - 24VAC @ 12.5 amp or 28VAC @ 10 amp, fused outputs, encl. 8.5"H x 7.5"W x 3.75"D, 115VAC input, UL Listed (UL2044), cUL Listed & CE Approved. ALTV248300ULM3 - Includes factory installed 3-wire line cord. | 212.0947
ALTV248600 | 8 Output CCTV Power Supply - 24VAC @ 28 amp or 28VAC @ 25 amp, fused outputs, encl. 13.5"H x 13"W x 3.25"D, 115VAC input. | 361.1167
ALTV248600CB | 8 Output CCTV Power Supply - 24VAC @ 28 amp or 28VAC @ 25 amp, PTC outputs, encl. 13.5"H x 13"W x 3.25"D, 115VAC input. | 361.1167
ALTV248600UL | 8 Output CCTV Power Supply - 24VAC @ 25 amp or 28VAC @ 20 amp, fused outputs, encl. 13.5"H x 13"W x 3.25"D, 115VAC input, UL Listed (UL2044), cUL Listed & CE Approved. ALTV248600UL3 - Includes factory installed 3-wire line cord. | 363.4432
ALTV248600ULCB | 8 Output CCTV Power Supply - 24VAC @ 25 amp or 28VAC @ 20 amp, PTC Class 2 power limited outputs, encl. 13.5"H x 13"W x 3.25"D, 115VAC input, UL Listed (UL2044), cUL Listed & CE Approved. ALTV248600ULCB3 - Includes factory installed 3-wire line cord. | 363.4432
ALTV248CB | 8 Output CCTV Power Supply - 24VAC @ 4 amp or 28VAC @ 3.5 amp, PTC outputs, encl. 8.5"H x 7.5"W x 3.5"D, 115VAC input. | 113.3399
ALTV248UL | 8 Output CCTV Power Supply - 24VAC @ 3.5 amp or 28VAC @ 3 amp, fused outputs, encl. 8.5"H x 7.5"W x 3.5"D, 115VAC input, UL Listed (UL2044), cUL Listed & CE Approved. ALTV248UL3 - Includes factory installed 3-wire line cord. | 127.6962
ALTV248ULCB | 8 Output CCTV Power Supply - 24VAC @ 3.5 amp or 28VAC @ 3 amp, PTC Class 2 power limited outputs, encl. 8.5"H x 7.5"W x 3.5"D, 115VAC input, UL Listed (UL2044), cUL Listed & CE Approved. ALTV248ULCB3 - Includes factory installed 3-wire line cord. | 127.6962
ALTV248ULCBHI | 8 Output Isolated CCTV Power Supply - 24VAC @ 12.5 amp, isolated PTC Class 2 power limited outputs rated @ 1.56 amp each, encl. 12.25"H x 7.75"W x 4.5"D, 115VAC input, UL Listed (UL2044), cUL Listed. ALTV248ULCBHI3 - Includes factory installed 3-wire line cord. | 235.2995
ALTV248ULCBMI | 8 Output Isolated CCTV Power Supply - 24VAC @ 12.5 amp, isolated PTC Class 2 power limited outputs rated @ 1.56 amp each, encl. 8.5"H x 7.5"W x 3.75"D, 115VAC input, UL Listed (UL2044), cUL Listed. ALTV248ULCBMI3 - Includes factory installed 3-wire line cord. | 226.461
ALTV248ULHI | 8 Output Isolated CCTV Power Supply - 24VAC @ 12.5 amp, isolated fused Class 2 power limited outputs rated @ 1.56 amp each, encl. 12.25"H x 7.75"W x 4.5"D, 115VAC input, UL Listed (UL2044), cUL Listed. ALTV248ULHI3 - Includes factory installed 3-wire line cord. | 235.2995
ALTV248ULMI | 8 Output Isolated CCTV Power Supply - 24VAC @ 12.5 amp, isolated fused Class 2 power limited outputs rated @ 1.56 amp each, encl. 8.5"H x 7.5"W x 3.75"D, 115VAC input, UL Listed (UL2044), cUL Listed. ALTV248ULMI3 - Includes factory installed 3-wire line cord. | 226.461
ALTV615DC1016 | 16 Output CCTV Power Supply - 6-15VDC @ 10 amp, fused outputs, encl. 13.5"H x 13"W x 3.25"D, 115VAC input. | 276.1715
ALTV615DC1016CB | 16 Output CCTV Power Supply - 6-15VDC @ 10 amp, PTC outputs, encl. 13.5"H x 13"W x 3.25"D, 115VAC input. | 276.1715
ALTV615DC416UBM | 16 Output CCTV Power Supply - 6-15VDC @ 4 amp, PTC Class 2 power limited outputs, encl. 8.5"H x 7.5"W x 3.75"D, 115VAC input, UL Listed (UL2044), cUL Listed & CE Approved. ALTV615D416UBM3 - Includes factory installed 3-wire line cord. | 188.8998
ALTV615DC416UCB | 16 Output CCTV Power Supply - 6-15VDC @ 4 amp, PTC Class 2 power limited outputs, encl. 13.5"H x 13"W x 3.25"D, 115VAC input, UL Listed (UL2044), cUL Listed & CE Approved. ALTV615DC416UC3 - Includes factory installed 3-wire line cord. | 220.9332
ALTV615DC416UL | 16 Output CCTV Power Supply - 6-15VDC @ 4 amp, fuse protected Class 2 Rated power limited outputs, encl. 13.5"H x 13"W x 3.25"D, 115VAC input, UL Listed (UL2044), cUL Listed & CE Approved. ALTV615DC416UL3 - Includes factory installed 3-wire line cord. | 220.9332
ALTV615DC44UCBM | 4 Output CCTV Power Supply - 6-15VDC @ 4 amp, PTC Class 2 power limited outputs, encl. 8.5"H x 7.5"W x 3.75"D, 115VAC input, UL Listed (UL2044), cUL Listed & CE Approved. ALTV615DC44UCM3 - Includes factory installed 3-wire line cord. | 140.2929
ALTV615DC44ULM | 4 Output CCTV Power Supply - 6-15VDC @ 4 amp, fused Class 2 power limited outputs, encl. 8.5"H x 7.5"W x 3.75"D, 115VAC input, UL Listed (UL2044), cUL Listed & CE Approved. ALTV615DC44ULM3 - Includes factory installed 3-wire line cord. | 140.2929
ALTV615DC48UCBM | 8 Output CCTV Power Supply - 6-15VDC @ 4 amp, PTC Class 2 power limited outputs, encl. 8.5"H x 7.5"W x 3.75"D, 115VAC input, UL Listed (UL2044), cUL Listed & CE Approved. ALTV615DC48UCM3 - Includes factory installed 3-wire line cord. | 162.3842
ALTV615DC48ULM | 8 Output CCTV Power Supply - 6-15VDC @ 4 amp, fused Class 2 power limited outputs, encl. 8.5"H x 7.5"W x 3.75"D, 115VAC input, UL Listed (UL2044), cUL Listed & CE Approved. ALTV615DC48ULM3 - Includes factory installed 3-wire line cord. | 162.3842
ALTV615DC4UL | 4 Output CCTV Power Supply - 6-12VDC @ 2.5 amp or 12-15VDC @ 2 amp, fused Class 2 power limited outputs, encl. 8.5"H x 7.5"W x 3.5"D, 24VAC 40VA or 24VAC 50VA input (Altronix Model# TP2440 or TP2450), UL Listed (UL2044), cUL Listed & CE Approved. | 107.1559
ALTV615DC616UCB | 16 Output CCTV Power Supply - 6-15VDC @ 6 amp, PTC Class 2 power limited outputs, encl. 13.5"H x 13"W x 3.25"D, 115VAC input, UL Listed (UL2044), cUL Listed & CE Approved. ALTV615DC616UC3 - Includes factory installed 3-wire line cord. | 266.0106
ALTV615DC616UL | 16 Output CCTV Power Supply - 6-15VDC @ 6 amp, fuse protected non power limited outputs, encl. 13.5"H x 13"W x 3.25"D, 115VAC input, UL Listed (UL2044), cUL Listed & CE Approved. ALTV615DC616UL3 - Includes factory installed 3-wire line cord. | 266.0106
ALTV615DC8UL | 8 Output CCTV Power Supply - 6-15VDC @ 4 amp, fused Class 2 power limited outputs, encl. 13.5"H x 13"W x 3.25"D, 115VAC input, UL Listed (UL2044), cUL Listed & CE Approved. ALTV615DC8UL3 - Includes factory installed 3-wire line cord. | 198.8419
ALTV615DC8ULCB | 8 Output CCTV Power Supply - 6-15VDC @ 4 amp, PTC Class 2 power limited outputs, encl. 13.5"H x 13"W x 3.25"D, 115VAC input, UL Listed (UL2044), cUL Listed & CE Approved. ALTV615DC8ULCB3 - Includes factory installed 3-wire line cord. | 198.8419
AT4 | 4 Channel 365 day/24 hr. Annual Event Timer - 12 to 24 volt AC or DC operation, Four SPDT contacts rated @ 10 amp/115VAC/28VDC, 254 daily/weekly events, 1778 weekly block events, 254 holiday exceptions, LCD display, built-in battery charger, encl. 12.25"H x 7.75"W x 4.5"D. | 276.1715
AT4B | 4 Channel 365 day/24 hr. Annual Event Timer - 12 to 24 volt AC or DC operation, Four SPDT contacts rated @ 10 amp/115VAC/28VDC, 254 daily/weekly events, 1778 weekly block events, 254 holiday exceptions, LCD display, built-in battery charger. | 254.0801
BC100 | Enclosure - 8.5"H x 7.5"W x 3.5"D, 19 gauge steel. Fits 2 - 12VDC/4AH batteries or 1 - 12VDC/7AH battery. | 52.5837
BC1240 | Enclosure - 9.5"H x 9.5"W x 7.5"D, 19 gauge steel, includes cam lock. Accommodates 1 - 12VDC/40AH battery. | 114.8908
BC200 | Enclosure - 12.25"H x 7.75"W x 4.5"D, 19 gauge steel. Fits up to 2 - 12VDC/7AH batteries. | 84.5078
BC300 | Enclosure - 13.5"H x 13"W x 3.25"D, 19 gauge steel, includes cam lock. Fits up to 2 - 12VDC/7AH batteries. | 81.7439
BC300R | Red Enclosure - 13.5"H x 13"W x 3.25"D, 19 gauge steel, includes cam lock. Fits up to 2 - 12VDC/7AH batteries. | 81.7439
BC400 | Enclosure - 15.5"H x 12"W x 4.5"D, 19 gauge steel, includes cam lock. Fits up to 2 - 12VDC/12AH batteries. | 104.9487
BC400R | Red Enclosure - 15.5"H x 12"W x 4.5"D, 19 gauge steel, includes cam lock. Fits up to 2 - 12VDC/12AH batteries. | 104.9487
BC400SG | Enclosure - 15.5"H x 12"W x 4.5"D, 19 gauge steel, includes battery shelf (BCS4G) & cam lock. Fits up to 4 - 12VDC/12AH batteries. | 131.4544
BC400SR | Red Enclosure - 15.5"H x 12"W x 4.5"D, 19 gauge steel, includes battery shelf (BCS4R) & cam lock. Fits up to 4 - 12VDC/12AH batteries. | 131.4544
BC600 | Red Enclosure - 18"H x 14.5"W x 4.5"D, 19 gauge steel, includes cam lock. Fits up to 2 - 12VDC/12AH batteries. | 151.6766
BC600G | Enclosure - 18"H x 14.5"W x 4.5"D, 19 gauge steel, includes cam lock. Fits up to 2 - 12VDC/12AH batteries. | 151.6766
BC800 | Enclosure - 26"H x 19"W x 6.25"D, 16 gauge steel, includes cam lock. Mounting provided for up to 2 - power supply/chargers & up to 3 - optional accessory modules, fits up to 4 - 12VDC/12AH batteries | 399.7815
BC901MY | Enclosure accommodates various combinations of Mercury Boards for systems up to twelve (12) doors or in combination with Altronix Power Supply/Chargers for up to eight (8) doors, and one MRDT Keypad. Enclosure dimensions 27.25”H x 19”W x 6.5”D. Includes one Cam Lock, one Tamper Switch and 50 Standoffs and Screws . | 320.9109
BC902MY | Enclosure accommodates various combinations of Mercury Boards for systems up to twenty four (24) doors or in combination with Altronix Power Supply/Chargers for up to sixteen (16) doors, and one MRDT Keypad. Enclosure dimensions 27.25”H x 19”W x 6.5”D. Includes one Cam Lock, one Tamper Switch and 100 Standoffs and Screws . | 349.0768
BCS4G | Battery shelf for BC400 encl. | 33.137
BCS4R | Red battery shelf for BC400R encl. | 33.137
BF10 | Blade Fuse 10 amp (red). Package of 25. | 19.3274
BF15 | Blade Fuse 15 amp (blue). Package of 25. | 16.5735
BF3 | Blade Fuse 3 amp (violet). Package of 25. | 16.5735
BF5 | Blade Fuse 5 amp (brown). Package of 25. | 16.5735
BL2 | 2 - 8" Battery leads (Red & Black). | 1.1036
BL3 | 2 - 18" Battery leads (Red & Black). | 2.2071
BL4 | 1 - 8" Battery Jumper (Yellow). | 2.2071
BNC24J | Coax Jumper 24" Male to Male. | 6.184
BT1212 | Lead Acid Battery - 12VDC/12AH, Dimensions 3.5"H x 5.94"W x 3.75"D. | 79.5367
BT124 | Lead Acid Battery - 12VDC/4AH, Dimensions 4"H x 3.5"W x 2.76"D. | 28.1659
BT1240 | Lead Acid Battery - 12VDC/40AH, Dimensions 6.73"H x 7.72"W x 6.5"D. | 215.8528
BT126 | Lead Acid Battery - 12VDC/7AH, Dimensions 3.66"H x 5.94"W x 2.56"D. | 35.3541
CAB4 | Enclosure - 5.625"H x 7"W x 4.5"D, 19 gauge steel. Accommodates 1 - 12VDC/12AH battery. | 55.2383
CAM1 | Cam lock w/mounting hardware. | 6.6314
CLIP1 | 2 - DIN Rail Mounting Clips. | 7.7349
CP1 | Conversion plate for mounting two (2) PD4/PD8 or two (2) MOM5 boards in BC400/BC400R enclosure. | 15.4699
D10 | 1 - 10" length of DIN Rail. | 6.6314
DK1 | 1 - DIN Rail Mount Kit - 1 piece of Snap Track and two (2) DIN Rail Mounting Clips. | 22.0913
DL 3 | Door Control Timer w/sounder - 12 to 24 Volt AC or DC operation, SPDT contact rated @ 3 amp/120VAC/28VDC, Use with magnetic locks & electric strikes. | 66.2839
DL1 | Door Control Timer - 12 to 24 Volt AC or DC operation, SPDT contact rated @ 3 amp/120VAC/28VDC, Use with magnetic locks & electric strikes. | 51.0328
DP4 | DIN Rail Mountable 4 Output Power Distribution Module - Converts AC or DC power input (28 volts @ 14 amp max.) into four (4) fused power outputs. Includes Snap Track & mounting clips. | 53.0212
DPS1 | DIN Rail Mount Linear Power Supply/Charger - 6VDC or 12VDC @ 1.2 amp or 24VDC @ 750mA, Includes snap track & mounting clips (order DIN Rail separately). | 32.7393
DPS3 | DIN Rail Mount Power Supply/Charger - 6VDC, 12VDC or 24VDC rated @ 2.5 amp, Includes snap track & mounting clips (order DIN Rail separately). | 62.1977
DPS5 | DIN Rail Mount Power Supply/Charger - 6VDC, 12VDC or 24VDC rated @ 4 amp, Includes snap track & mounting clips (order DIN Rail separately). | 84.9452
DPT724A | DIN Rail Mountable Annual Event Timer - 12 to 24 volt AC or DC operation, SPDT contact rated @ 10 amp/115VAC/28VDC, 365 day/24 hr. timer, LCD display, Programmable features: 50 individual daily/weekly events, 350 block events per week, 10 holiday dates. | 138.0857
DTMR1 | DIN Rail Mountable Multi-Function Timer - 12VDC or 24VDC operation, SPDT contacts rated @ 8 amp/115VAC, 1 sec. to 60 min. adjustable timing range. One second momentary relay activation at the end of timing cycle, Includes Snap Track & mounting clips. | 51.2614
EBRIDGE100RM | Ethernet over coax/CAT5e Receiver. Transmits IP video/data over coax up to 300m or CAT5e up to 500m @ 100mbps full duplex and supports PoE (IEEE 802.3af) or PoE+ (IEEE 802.3at). Requires eBridge100TM. UL/cUL Listed (UL60950-1). CE Approved. | 218.726
EBRIDGE100RMT | Ethernet over coax/CAT5e Receiver/Transceiver adapter kit - Transmits IP video/data over coax up to 300m or CAT5e up to 500m @ 100mbps full duplex and supports PoE (IEEE 802.3af) or PoE+ (IEEE 802.3at). UL/cUL Listed (UL60950-1). CE Approved. | 437.4521
EBRIDGE100SPR | 60W Ethernet over coax receiver compatible with eBridge200PM. | 218.726
EBRIDGE100ST | Ethernet over coax/CAT5e Mini Transceiver. Transmits IP video/data over coax up to 300m or CAT5e up to 500m @ 100mbps full duplex and supports PoE (IEEE 802.3af) or PoE+ (IEEE 802.3at). Compatible with eBridge100RM, eBridge400PCRM, eBridge800PCRM and eBridge1600PCRM. UL/cUL Listed (UL60950-1). CE Approved. | 218.726
EBRIDGE100STR | Ethernet over coax/CAT5e Receiver/Mini Transceiver adapter kit - Transmits IP video/data over coax up to 300m or CAT5e up to 500m @ 100mbps full duplex and supports PoE (IEEE 802.3af) or PoE+ (IEEE 802.3at). UL/cUL Listed (UL60950-1). CE Approved. | 437.4521
EBRIDGE100TM | Ethernet over coax/CAT5e Transceiver. Transmits IP video/data over coax up to 300m or CAT5e up to 500m @ 100mbps full duplex and supports PoE (IEEE 802.3af) or PoE+ (IEEE 802.3at). Compatible with eBridge100RM, eBridge400PCRM, eBridge800PCRM and eBridge1600PCRM. UL/cUL Listed (UL60950-1). CE Approved. | 218.726
EBRIDGE1600PCRM | 16-Port Ethernet over coax Receiver. Transmits IP video/data over coax up to 300m @ 100mbps full duplex and supports PoE (IEEE 802.3af) or PoE+ (IEEE 802.3at). Compatible with eBridge100TM transceiver. 1U EIA 19" Rack Mount Chassis. UL/cUL Listed (UL60950-1). CE Approved. | 3710.6078
EBRIDGE16CR | 16-Port Ethernet over coax Receiver transmits IP video/data over coax up to 500m @ 25mbps. Compatible with eBridge1CT and devices incorporating sloc technology. 1U EIA 19" Rack Mount Chassis. UL/cUL Listed (UL60950-1). CE and C-Tick Approved. | 3370.3695
EBRIDGE16PCRM | 16-Port Ethernet over coax Receiver. Transmits IP video/data over coax up to 500m @ 25mbps full duplex and supports PoE (IEEE 802.3af) or PoE+ (IEEE 802.3at). Compatible with eBridge1PCT and eBridge1PCTX transceivers. 1U EIA 19" Rack Mount Chassis. UL/cUL Listed (UL60950-1). CE Approved. | 3370.3695
EBRIDGE16PCRX | 16-Port Ethernet over coax Receiver. Transmits IP video/data over coax up to 500m @ 25mbps and supports PoE (IEEE 802.3af) or PoE+ (IEEE 802.3at). Browser based power management and local or remote status monitoring. Compatible with eBridge1PCT and eBridge1PCTX transceivers. 1U EIA 19" Rack Mount Chassis. UL/cUL Listed (UL60950-1). CE and C-Tick Approved. | 3370.3695
EBRIDGE1CR | Ethernet over coax adapter Receiver. Provides IP video/data over coax up to 500m @ 25mbps. Compatible with eBridge1CT and devices incorporating sloc technology. UL/cUL Listed (UL60950-1). CE and C-Tick Approved. | 163.8457
EBRIDGE1CRT | Ethernet over coax adapter kit. Receiver/Transceiver transmits IP video/data over coax up to 500m @ 25mbps. UL/cUL Listed (UL60950-1). CE Approved. | 311.2969
EBRIDGE1CT | Ethernet over coax Transceiver. Transmits IP video/data over coax up to 500m @ 25mbps. Compatible with any eBridge receivers. UL/cUL Listed (UL60950-1). CE and C-Tick Approved. | 163.8457
EBRIDGE1PCR | Ethernet over coax Receiver. Provides IP video/data over coax up to 500m @ 25mbps and supports PoE (IEEE 802.3af). Requires eBridge1PCT. UL/cUL Listed (UL60950-1). CE and C-Tick Approved | 209.8875
EBRIDGE1PCRM | Ethernet over coax Receiver. Provides IP video/data over coax up to 500m @ 25mbps and supports PoE (IEEE 802.3af) or PoE+ (IEEE 802.3at). Compatible with eBridge1PCT and eBridge1PCTX transceivers. UL/cUL Listed (UL60950-1). CE and C-Tick Approved. | 209.8875
EBRIDGE1PCRMT | Ethernet over coax adapter kit. Receiver/Transceiver. Transmits IP video/data over coax up to 500m @ 25mbps and supports PoE (IEEE 802.3af) or PoE+ (IEEE 802.3at). UL/cUL Listed (UL60950-1). CE Approved. | 388.8452
EBRIDGE1PCRT | Ethernet over coax adapter kit. Receiver/Transceiver. Transmits IP video/data over coax up to 500m @ 25mbps and supports PoE (IEEE 802.3af). UL/cUL Listed (UL60950-1). CE and C-Tick Approved. | 388.8452
EBRIDGE1PCRTX | Ethernet over coax adapter kit. Receiver/Transceiver transmits IP video/data over coax up to 500m @ 25mbps and supports PoE (IEEE 802.3af) or PoE+ (IEEE 802.3at). UL/cUL Listed (UL60950-1). CE Approved. | 388.8452
EBRIDGE1PCRX | Ethernet over coax Receiver. Provides IP video/data over coax up to 500m @ 25mbps and supports PoE (IEEE 802.3af) or PoE+ (IEEE 802.3at). Requires eBridge1PCT or eBridge1PCTX. UL/cUL Listed (UL60950-1). CE and C-Tick Approved. | 209.8875
EBRIDGE1PCT | Ethernet over coax Transceiver. Transmits IP video/data over coax up to 500m @ 25mbps and supports PoE (IEEE 802.3af). Compatible with eBridge1PCR, eBridge1PCRX, eBridge4PCRM, eBridge4PCRX, eBridge8PCRM, eBridge8PCRX, eBridge16PCRM and eBridge16PCRX receivers. UL/cUL Listed (UL60950-1). CE Approved. | 196.6347
EBRIDGE1PCTX | Ethernet over coax Transceiver. Transmits IP video/data over coax up to 500m @ 25mbps and supports PoE (IEEE 802.3af) or PoE+ (IEEE 802.3at). Compatible with eBridge1PCRX, eBridge4PCRM, eBridge4PCRX, eBridge8PCRM, eBridge8PCRX, eBridge16PCRM and eBridge16PCRX receivers. UL/cUL Listed (UL60950-1). CE and C-Tick Approved. | 196.6347
EBRIDGE1SPR | 60W Ethernet over coax receiver compatible with eBridge200WPM CE and C-Tick Approved. | 174.5434
EBRIDGE200WPM | 2-Port Ethernet over coax/CAT5e Transceiver. Provides IP video/data over coax up to 300m or CAT5e up to 500m @ 100mbps full duplex and supports PoE (IEEE 802.3af) or PoE+ (IEEE 802.3at) or Hi-PoE (60W). Use with eBridge100SPR, Pace1PRD, NetWay1D, any Midspan or Endspan. NEMA 4/4X/IP66-11 rated enclosure 9.5"H x 7.32"W x 4.92"D. UL/cUL Listed (UL60950-1). CE Approved. | 426.4064
EBRIDGE200WPMH | 2-Port Ethernet over coax/CAT5e Transceiver. Provides IP video/data over coax up to 300m or CAT5e up to 500m @ 100mbps full duplex and supports PoE (IEEE 802.3af) or PoE+ (IEEE 802.3at) or Hi-PoE (60W). Use with eBridge100SPR, Pace1PRD, NetWay1D, any Midspan or Endspan. NEMA 4/4X/IP66-11 rated enclosure 9.5"H x 7.32"W x 4.92"D with three (3) 5/8" wiring inlets, includes NEMA rated glands. UL/cUL Listed (UL60950-1). CE Approved. | 433.0378
EBRIDGE400PCRM | 4-Port Ethernet over coax Receiver. Transmits IP video/data over coax up to 300m @ 100mbps full duplex and supports PoE (IEEE 802.3af) or PoE+ (IEEE 802.3at). Compatible with eBridge100TM transceiver. UL/cUL Listed (UL60950-1). CE Approved. | 875.4609
EBRIDGE4CR | 4-Port Ethernet over coax Receiver transmits IP video/data over coax up to 500m @ 25mbps. Compatible with eBridge1CT and devices incorporating sloc technology. UL/cUL Listed (UL60950-1). CE and C-Tick Approved. | 790.3964
EBRIDGE4PCRM | 4-Port Ethernet over coax Receiver. Transmits IP video/data over coax up to 500m @ 25mbps full duplex and supports PoE (IEEE 802.3af) or PoE+ (IEEE 802.3at). Compatible with eBridge1PCT and eBridge1PCTX transceivers. UL/cUL Listed (UL60950-1). CE Approved. | 790.3964
EBRIDGE4PCRX | 4-Port Ethernet over coax Receiver. Transmits IP video/data over coax up to 500m @ 25mbps and supports PoE (IEEE 802.3af) or PoE+ (IEEE 802.3at). Browser based power management and local or remote status monitoring. Compatible with eBridge1PCT and eBridge1PCTX transceivers. UL/cUL Listed (UL60950-1). CE and C-Tick Approved. | 790.3964
EBRIDGE4SK | 4-Port PoE/PoE+ EoC Transceiver Switch with EoC Receiver Kit - each port supports PoE (IEEE 802.3af) or PoE+ (IEEE 802.3at). Total power 95W. Built-in IP management facilitates programming and status monitoring via laptop or LAN. UL/cUL Listed (UL60950-1). CE Approved. | 704.785
EBRIDGE800PCRM | 8-Port Ethernet over coax Receiver. Transmits IP video/data over coax up to 300m @ 100mbps full duplex and supports PoE (IEEE 802.3af) or PoE+ (IEEE 802.3at). Compatible with eBridge100TM transceiver. 1U EIA 19" Rack Mount Chassis. UL/cUL Listed (UL60950-1). CE Approved. | 1855.3039
EBRIDGE8PCRM | 8-Port Ethernet over coax Receiver. Transmits IP video/data over coax up to 500m @ 25mbps full duplex and supports PoE (IEEE 802.3af) or PoE+ (IEEE 802.3at). Compatible with eBridge1PCT and eBridge1PCTX transceivers. 1U EIA 19" Rack Mount Chassis. UL/cUL Listed (UL60950-1). CE Approved. | 1685.1848
EBRIDGE8PCRX | 8-Port Ethernet over coax Receiver. Transmits IP video/data over coax up to 500m @ 25mbps and supports PoE (IEEE 802.3af) or PoE+ (IEEE 802.3at). Browser based power management and local or remote status monitoring. Compatible with eBridge1PCT and eBridge1PCTX transceivers. 1U EIA 19" Rack Mount Chassis. UL/cUL Listed (UL60950-1). CE Approved. | 1685.1848
EFLOW102N | Two (2) Output Power Supply/Charger w/Fire Alarm Disconnect - 12VDC @ 10 amp max, One (1) aux. output (unswitched) plus one (1) aux. output (switched), Class 2 power limited, AC & battery monitoring, Low power shutdown, Over voltage protection (OVP), encl. 13.5”H x 13”W x 3.25”D, 115VAC input, UL Listed (UL294/UL603/UL1481), cUL Listed (ULC-S318-96). CSFM, CE Approved | 374.4888
EFLOW102N16 | Power Supply/Charger w/Fire Alarm Disconnect - 12VDC @ 10 amp max. Sixteen (16) fused outputs and one (1) aux. power output, AC & battery monitoring, Low battery cutoff, Over voltage protection, encl. 13.5”H x 13”W x 3.25”D accommodates up to (2) 12VDC/7AH batteries, 115VAC input, UL Listed (UL294/UL603/UL1481), cUL Listed (ULC-S318-96). CSFM, CE Approved. | 427.51
EFLOW102N16D | Power Supply/Charger w/Fire Alarm Disconnect - 12VDC @ 10 amp max. Sixteen (16) PTC Class 2 power-limited outputs and one (1) aux. power output, AC & battery monitoring, Low battery cutoff, Over voltage protection, encl. 13.5”H x 13”W x 3.25”D accommodates up to (2) 12VDC/7AH batteries, 115VAC input, UL Listed (UL294/UL603/UL1481), cUL Listed (ULC-S318-96). CSFM, CE Approved. | 427.51
EFLOW102N8 | Power Supply/Charger w/Fire Alarm Disconnect - 12VDC @ 10 amp max. Eight (8) fused outputs and one (1) aux. power output, AC & battery monitoring, Low battery cutoff, Over voltage protection, encl. 13.5”H x 13”W x 3.25”D accommodates up to (2) 12VDC/7AH batteries, 115VAC input, UL Listed (UL294/UL603/UL1481), cUL Listed (ULC-S318-96). CSFM, CE Approved. | 400.9944
EFLOW102N8D | Power Supply/Charger w/Fire Alarm Disconnect - 12VDC @ 10 amp max. Eight (8) PTC Class 2 power-limited outputs and one (1) aux. power output, AC & battery monitoring, Low battery cutoff, Over voltage protection, encl. 13.5”H x 13”W x 3.25”D accommodates up to (2) 12VDC/7AH batteries, 115VAC input, UL Listed (UL294/UL603/UL1481), cUL Listed (ULC-S318-96). CSFM, CE Approved. | 400.9944
EFLOW102NA8 | Power Supply/Charger with Access power controller - 8 fused outputs provide 12VDC @ 10 amp, outputs are individually selectable for Fail-Safe or Fail-Secure operation or as dry form "C" contacts, fire alarm disconnect is selectable by output, Features: Low battery cutoff, Over voltage protection (OVP), AC & battery monitoring, encl. 15.5”H x 12”W x 4.5”D, 115VAC input, UL Listed (UL294), ULC Listed (ULC-S319-05). | 458.4399
EFLOW102NA8D | Power Supply/Charger with Access power controller - 8 PTC power-limited outputs provide 12VDC @ 10 amp, outputs are individually selectable for Fail-Safe or Fail-Secure operation, fire alarm disconnect is selectable by output, Features: Low battery cutoff, Over voltage protection (OVP), AC & battery monitoring, encl. 15.5”H x 12”W x 4.5”D, 115VAC input, UL Listed (UL294), ULC Listed (ULC-S319-05). | 458.4399
EFLOW102NB | Two (2) Output Power Supply/Charger w/Fire Alarm Disconnect - 12VDC @ 10 amp max, additional separate 1 amp aux. Class 2 rated power-limited output, AC & battery monitoring, Low power shutdown, Over voltage protection (OVP), 115VAC input, UL Recognized, cUL Listed. | 286.1136
EFLOW102NX | Two (2) Output Power Supply/Charger w/Fire Alarm Disconnect - 12VDC @ 10 amp max, One (1) main power output (unswitched) plus one (1) separate aux. output (switched), Class 2 power limited, AC & battery monitoring, Low power shutdown, Over voltage protection (OVP), encl. 15.5”H x 12”W x 4.5”D, 115VAC input, UL Listed (UL294/UL603/UL1481), cUL Listed (ULC-S318-96). CSFM, CE Approved | 381.1103
EFLOW102NX16 | Power Supply/Charger w/Fire Alarm Disconnect - 12VDC @ 10 amp max. Sixteen (16) fused outputs and one (1) aux. power output, AC & battery monitoring, Low battery cutoff, Over voltage protection, encl. 15.5”H x 12”W x 4.5”D accommodates up to (2) 12VDC/12AH batteries, 115VAC input, UL Listed (UL294/UL603/UL1481), cUL Listed (ULC-S318-96). CSFM, CE Approved. | 434.1414
EFLOW102NX16D | Power Supply/Charger w/Fire Alarm Disconnect - 12VDC @ 10 amp max. Sixteen (16) PTC Class 2 power-limited outputs and one (1) aux. power output, AC & battery monitoring, Low battery cutoff, Over voltage protection, encl. 15.5”H x 12”W x 4.5”D accommodates up to (2) 12VDC/12AH batteries, 115VAC input, UL Listed (UL294/UL603/UL1481), cUL Listed (ULC-S318-96). CSFM, CE Approved. | 434.1414
EFLOW102NX8 | Power Supply/Charger w/Fire Alarm Disconnect - 12VDC @ 10 amp max. Eight (8) fused outputs and one (1) aux. power output, AC & battery monitoring, Low battery cutoff, Over voltage protection, encl. 15.5”H x 12”W x 4.5”D accommodates up to (2) 12VDC/12AH batteries, 115VAC input, UL Listed (UL294/UL603/UL1481), cUL Listed (ULC-S318-96). CSFM, CE Approved. | 407.6258
EFLOW102NX8D | Power Supply/Charger w/Fire Alarm Disconnect - 12VDC @ 10 amp max. Eight (8) PTC Class 2 power-limited outputs and one (1) aux. power output, AC & battery monitoring, Low battery cutoff, Over voltage protection, encl. 15.5”H x 12”W x 4.5”D accommodates up to (2) 12VDC/12AH batteries, 115VAC input, UL Listed (UL294/UL603/UL1481), cUL Listed (ULC-S318-96). CSFM, CE Approved. | 407.6258
EFLOW104N | Two (2) Output Power Supply/Charger w/Fire Alarm Disconnect - 24VDC @ 10 amp max, One (1) main power output (unswitched) plus one (1) separate aux. output (switched), Class 2 power limited, AC & battery monitoring, Low power shutdown, Over voltage protection (OVP), encl. 13.5”H x 13”W x 3.25”D, 115VAC input, UL Listed (UL294/UL603/UL1481), cUL Listed (ULC-S318-96). CSFM, CE Approved | 418.6715
EFLOW104N16 | Power Supply/Charger w/Fire Alarm Disconnect - 24VDC @ 10 amp max. Sixteen (16) fused outputs and one (1) aux. power output, AC & battery monitoring, Low battery cutoff, Over voltage protection, encl. 13.5”H x 13”W x 3.25”D accommodates up to (2) 12VDC/7AH batteries, 115VAC input, UL Listed (UL294/UL603/UL1481), cUL Listed (ULC-S318-96). CSFM, CE Approved. | 471.6927
EFLOW104N16D | Power Supply/Charger w/Fire Alarm Disconnect - 24VDC @ 10 amp max. Sixteen (16) PTC Class 2 power-limited outputs and one (1) aux. power output, AC & battery monitoring, Low battery cutoff, Over voltage protection, encl. 13.5”H x 13”W x 3.25”D accommodates up to (2) 12VDC/7AH batteries, 115VAC input, UL Listed (UL294/UL603/UL1481), cUL Listed (ULC-S318-96). CSFM, CE Approved. | 471.6927
EFLOW104N8 | Power Supply/Charger w/Fire Alarm Disconnect - 24VDC @ 10 amp max. Eight (8) fused outputs and one (1) aux. power output, AC & battery monitoring, Low battery cutoff, Over voltage protection, encl. 13.5”H x 13”W x 3.25”D accommodates up to (2) 12VDC/7AH batteries, 115VAC input, UL Listed (UL294/UL603/UL1481), cUL Listed (ULC-S318-96). CSFM, CE Approved. | 445.187
EFLOW104N8D | Power Supply/Charger w/Fire Alarm Disconnect - 24VDC @ 10 amp max. Eight (8) PTC Class 2 power-limited outputs and one (1) aux. power output, AC & battery monitoring, Low battery cutoff, Over voltage protection, encl. 13.5”H x 13”W x 3.25”D accommodates up to (2) 12VDC/7AH batteries, 115VAC input, UL Listed (UL294/UL603/UL1481), cUL Listed (ULC-S318-96). CSFM, CE Approved. | 445.187
EFLOW104NA8 | Power Supply/Charger with Access power controller - 8 fused outputs provide 24VDC @ 10 amp, outputs are individually selectable for Fail-Safe or Fail-Secure operation or as dry form "C" contacts, fire alarm disconnect is selectable by output, Features: Low battery cutoff, Over voltage protection (OVP), AC & battery monitoring, encl. 15.5”H x 12”W x 4.5”D, 115VAC input, UL Listed (UL294), ULC Listed (ULC-S319-05). | 502.6325
EFLOW104NA8D | Power Supply/Charger with Access power controller - 8 PTC power-limited outputs provide 24VDC @ 10 amp, outputs are individually selectable for Fail-Safe or Fail-Secure operation, fire alarm disconnect is selectable by output, Features: Low battery cutoff, Over voltage protection (OVP), AC & battery monitoring, encl. 15.5”H x 12”W x 4.5”D, 115VAC input, UL Listed (UL294), ULC Listed (ULC-S319-05). | 502.6325
EFLOW104NB | Two (2) Output Power Supply/Charger w/Fire Alarm Disconnect - 24VDC @ 10 amp max, additional separate 1 amp aux. Class 2 rated power-limited output, AC & battery monitoring, Low power shutdown, Over voltage protection (OVP), 115VAC input, UL Recognized, cUL Listed. | 330.2962
EFLOW104NX | Two (2) Output Power Supply/Charger w/Fire Alarm Disconnect - 24VDC @ 10 amp max, One (1) main power output (unswitched) plus one (1) separate aux. output (switched), Class 2 power limited, AC & battery monitoring, Low power shutdown, Over voltage protection (OVP), encl. 15.5”H x 12”W x 4.5”D, 115VAC input, UL Listed (UL294/UL603/UL1481), cUL Listed (ULC-S318-96). CSFM, CE Approved | 425.3029
EFLOW104NX16 | Power Supply/Charger w/Fire Alarm Disconnect - 24VDC @ 10 amp max. Sixteen (16) fused outputs and one (1) aux. power output, AC & battery monitoring, Low battery cutoff, Over voltage protection, encl. 15.5”H x 12”W x 4.5”D accommodates up to (2) 12VDC/12AH batteries, 115VAC input, UL Listed (UL294/UL603/UL1481), cUL Listed (ULC-S318-96). CSFM, CE Approved. | 478.324
EFLOW104NX16D | Power Supply/Charger w/Fire Alarm Disconnect - 24VDC @ 10 amp max. Sixteen (16) PTC Class 2 power-limited outputs and one (1) aux. power output, AC & battery monitoring, Low battery cutoff, Over voltage protection, encl. 15.5”H x 12”W x 4.5”D accommodates up to (2) 12VDC/12AH batteries, 115VAC input, UL Listed (UL294/UL603/UL1481), cUL Listed (ULC-S318-96). CSFM, CE Approved. | 478.324
EFLOW104NX8 | Power Supply/Charger w/Fire Alarm Disconnect - 24VDC @ 10 amp max. Eight (8) fused outputs and one (1) aux. power output, AC & battery monitoring, Low battery cutoff, Over voltage protection, encl. 15.5”H x 12”W x 4.5”D accommodates up to (2) 12VDC/12AH batteries, 115VAC input, UL Listed (UL294/UL603/UL1481), cUL Listed (ULC-S318-96). CSFM, CE Approved. | 451.8085
EFLOW104NX8D | Power Supply/Charger w/Fire Alarm Disconnect - 24VDC @ 10 amp max. Eight (8) PTC Class 2 power-limited outputs and one (1) aux. power output, AC & battery monitoring, Low battery cutoff, Over voltage protection, encl. 15.5”H x 12”W x 4.5”D accommodates up to (2) 12VDC/12AH batteries, 115VAC input, UL Listed (UL294/UL603/UL1481), cUL Listed (ULC-S318-96). CSFM, CE Approved. | 451.8085
EFLOW3N | Two (2) Output Power Supply/Charger w/Fire Alarm Disconnect - 12VDC or 24VDC @ 2 amp max, One (1) main power output (unswitched) plus one (1) separate aux. output (switched), Class 2 power limited, AC & battery monitoring, Low power shutdown, Over voltage protection (OVP), encl. 13.5”H x 13”W x 3.25”D, 115VAC input, UL Listed (UL294/UL603/UL1481), cUL Listed (ULC-S318-96). CSFM, CE Approved | 273.9643
EFLOW3N4 | Power Supply/Charger w/Fire Alarm Disconnect - 12VDC or 24VDC @ 2 amp max. Four (4) fused Class 2 power-limited outputs and one (1) aux. power output, AC & battery monitoring, Low battery cutoff, Over voltage protection, encl. 13.5”H x 13”W x 3.25”D accommodates up to (2) 12VDC/7AH batteries, 115VAC input, UL Listed (UL294/UL603/UL1481), cUL Listed (ULC-S318-96). CSFM, CE Approved. | 296.0556
EFLOW3N4D | Power Supply/Charger w/Fire Alarm Disconnect - 12VDC or 24VDC @ 2 amp max. Four (4) PTC Class 2 power-limited outputs and one (1) aux. power output, AC & battery monitoring, Low battery cutoff, Over voltage protection, encl. 13.5”H x 13”W x 3.25”D accommodates up to (2) 12VDC/7AH batteries, 115VAC input, UL Listed (UL294/UL603/UL1481), cUL Listed (ULC-S318-96). CSFM, CE Approved. | 296.0556
EFLOW3NB | Two (2) Output Power Supply/Charger w/Fire Alarm Disconnect - 12VDC or 24VDC @ 2 amp max, additional separate 1 amp aux. Class 2 rated power-limited output, AC & battery monitoring, Low power shutdown, Over voltage protection (OVP), 115VAC input, UL Recognized, cUL Listed. | 208.784
EFLOW3NX | Two (2) Output Power Supply/Charger w/Fire Alarm Disconnect - 12VDC or 24VDC @ 2 amp max, One (1) main power output (unswitched) plus one (1) separate aux. output (switched), Class 2 power limited, AC & battery monitoring, Low power shutdown, Over voltage protection (OVP), encl. 15.5”H x 12”W x 4.5”D, 115VAC input, UL Listed (UL294/UL603/UL1481), cUL Listed (ULC-S318-96). CSFM, CE Approved | 280.5857
EFLOW3NX4 | Power Supply/Charger w/Fire Alarm Disconnect - 12VDC or 24VDC @ 2 amp max. Four (4) fused Class 2 power-limited outputs and one (1) aux. power output, AC & battery monitoring, Low battery cutoff, Over voltage protection, encl. 15.5”H x 12”W x 4.5”D accommodates up to (2) 12VDC/12AH batteries, 115VAC input, UL Listed (UL294/UL603/UL1481), cUL Listed (ULC-S318-96). CSFM, CE Approved. | 302.6771
EFLOW3NX4D | Power Supply/Charger w/Fire Alarm Disconnect - 12VDC or 24VDC @ 2 amp max. Four (4) PTC Class 2 power-limited outputs and one (1) aux. power output, AC & battery monitoring, Low battery cutoff, Over voltage protection, encl. 15.5”H x 12”W x 4.5”D accommodates up to (2) 12VDC/12AH batteries, 115VAC input, UL Listed (UL294/UL603/UL1481), cUL Listed (ULC-S318-96). CSFM, CE Approved. | 302.6771
EFLOW4N | Two (2) Output Power Supply/Charger w/Fire Alarm Disconnect - 12VDC or 24VDC @ 4 amp max, One (1) main power output (unswitched) plus one (1) separate aux. output (switched), Class 2 power limited, AC & battery monitoring, Low power shutdown, Over voltage protection (OVP), encl. 13.5”H x 13”W x 3.25”D, 115VAC input, UL Listed (UL294/UL603/UL1481), cUL Listed (ULC-S318-96). CSFM, CE Approved | 287.2171
EFLOW4N8 | Power Supply/Charger w/Fire Alarm Disconnect - 12VDC or 24VDC @ 4 amp max. Eight (8) fused Class 2 power-limited outputs and one (1) aux. power output, AC & battery monitoring, Low battery cutoff, Over voltage protection, encl. 13.5”H x 13”W x 3.25”D accommodates up to (2) 12VDC/7AH batteries, 115VAC input, UL Listed (UL294/UL603/UL1481), cUL Listed (ULC-S318-96). CSFM, CE Approved. | 313.7327
EFLOW4N8D | Power Supply/Charger w/Fire Alarm Disconnect - 12VDC or 24VDC @ 4 amp max. Eight (8) PTC Class 2 power-limited outputs and one (1) aux. power output, AC & battery monitoring, Low battery cutoff, Over voltage protection, encl. 13.5”H x 13”W x 3.25”D accommodates up to (2) 12VDC/7AH batteries, 115VAC input, UL Listed (UL294/UL603/UL1481), cUL Listed (ULC-S318-96). CSFM, CE Approved. | 313.7327
EFLOW4NA8 | Power Supply/Charger with Access power controller - 8 fused power-limited outputs provide 12VDC or 24VDC @ 4 amp, outputs are individually selectable for Fail-Safe or Fail-Secure operation or as dry form "C" contacts, fire alarm disconnect is selectable by output, Features: Low battery cutoff, Over voltage protection (OVP), AC & battery monitoring, encl. 15.5”H x 12”W x 4.5”D, 115VAC input, UL Listed (UL294), ULC Listed (ULC-S319-05). | 371.1682
EFLOW4NA8D | Power Supply/Charger with Access power controller - 8 PTC power-limited outputs provide 12VDC or 24VDC @ 4 amp, outputs are individually selectable for Fail-Safe or Fail-Secure operation, fire alarm disconnect is selectable by output, Features: Low battery cutoff, Over voltage protection (OVP), AC & battery monitoring, encl. 15.5”H x 12”W x 4.5”D, 115VAC input, UL Listed (UL294), ULC Listed (ULC-S319-05). | 371.1682
EFLOW4NB | Two (2) Output Power Supply/Charger w/Fire Alarm Disconnect - 12VDC or 24VDC @ 4 amp max, additional separate 1 amp aux. Class 2 rated power-limited output, AC & battery monitoring, Low power shutdown, Over voltage protection (OVP), 115VAC input, UL Recognized, cUL Listed. | 241.3741
EFLOW4NX | Two (2) Output Power Supply/Charger w/Fire Alarm Disconnect - 12VDC or 24VDC @ 4 amp max, One (1) main power output (unswitched) plus one (1) separate aux. output (switched), Class 2 power limited, AC & battery monitoring, Low power shutdown, Over voltage protection (OVP), encl. 15.5”H x 12”W x 4.5”D, 115VAC input, UL Listed (UL294/UL603/UL1481), cUL Listed (ULC-S318-96). CSFM, CE Approved | 293.8485
EFLOW4NX8 | Power Supply/Charger w/Fire Alarm Disconnect - 12VDC or 24VDC @ 4 amp max. Eight (8) fused Class 2 power-limited outputs and one (1) aux. power output, AC & battery monitoring, Low battery cutoff, Over voltage protection, encl. 15.5”H x 12”W x 4.5”D accommodates up to (2) 12VDC/12AH batteries, 115VAC input, UL Listed (UL294/UL603/UL1481), cUL Listed (ULC-S318-96). CSFM, CE Approved. | 320.3541
EFLOW4NX8D | Power Supply/Charger w/Fire Alarm Disconnect - 12VDC or 24VDC @ 4 amp max. Eight (8) PTC Class 2 power-limited outputs and one (1) aux. power output, AC & battery monitoring, Low battery cutoff, Over voltage protection, encl. 15.5”H x 12”W x 4.5”D accommodates up to (2) 12VDC/12AH batteries, 115VAC input, UL Listed (UL294/UL603/UL1481), cUL Listed (ULC-S318-96). CSFM, CE Approved. | 320.3541
EFLOW6N | Two (2) Output Power Supply/Charger w/Fire Alarm Disconnect - 12VDC or 24VDC @ 6 amp max, One (1) main power output (unswitched) plus one (1) separate aux. output (switched), Class 2 power limited, AC & battery monitoring, Low power shutdown, Over voltage protection (OVP), encl. 13.5”H x 13”W x 3.25”D, 115VAC input, UL Listed (UL294/UL603/UL1481), cUL Listed (ULC-S318-96). CSFM, CE Approved | 374.4888
EFLOW6N16 | Power Supply/Charger w/Fire Alarm Disconnect - 12VDC or 24VDC @ 6 amp max. Sixteen (16) fused outputs and one (1) aux. power output, AC & battery monitoring, Low battery cutoff, Over voltage protection, encl. 13.5”H x 13”W x 3.25”D accommodates up to (2) 12VDC/7AH batteries, 115VAC input, UL Listed (UL294/UL603/UL1481), cUL Listed (ULC-S318-96). CSFM, CE Approved. | 427.51
EFLOW6N16D | Power Supply/Charger w/Fire Alarm Disconnect - 12VDC or 24VDC @ 6 amp max. Sixteen (16) PTC Class 2 power-limited outputs and one (1) aux. power output, AC & battery monitoring, Low battery cutoff, Over voltage protection, encl. 13.5”H x 13”W x 3.25”D accommodates up to (2) 12VDC/7AH batteries, 115VAC input, UL Listed (UL294/UL603/UL1481), cUL Listed (ULC-S318-96). CSFM, CE Approved. | 427.51
EFLOW6N8 | Power Supply/Charger w/Fire Alarm Disconnect - 12VDC or 24VDC @ 6 amp max. Eight (8) fused outputs and one (1) aux. power output, AC & battery monitoring, Low battery cutoff, Over voltage protection, encl. 13.5”H x 13”W x 3.25”D accommodates up to (2) 12VDC/7AH batteries, 115VAC input, UL Listed (UL294/UL603/UL1481), cUL Listed (ULC-S318-96). CSFM, CE Approved. | 400.9944
EFLOW6N8D | Power Supply/Charger w/Fire Alarm Disconnect - 12VDC or 24VDC @ 6 amp max. Eight (8) PTC Class 2 power-limited outputs and one (1) aux. power output, AC & battery monitoring, Low battery cutoff, Over voltage protection, encl. 13.5”H x 13”W x 3.25”D accommodates up to (2) 12VDC/7AH batteries, 115VAC input, UL Listed (UL294/UL603/UL1481), cUL Listed (ULC-S318-96). CSFM, CE Approved. | 400.9944
EFLOW6NA8 | Power Supply/Charger with Access power controller - 8 fused outputs provide 12VDC or 24VDC @ 6 amp, outputs are individually selectable for Fail-Safe or Fail-Secure operation or as dry form "C" contacts, fire alarm disconnect is selectable by output, Features: Low battery cutoff, Over voltage protection (OVP), AC & battery monitoring, encl. 15.5”H x 12”W x 4.5”D, 115VAC input, UL Listed (UL294), ULC Listed (ULC-S319-05). | 458.4399
EFLOW6NA8D | Power Supply/Charger with Access power controller - 8 PTC power-limited outputs provide 12VDC or 24VDC @ 6 amp, outputs are individually selectable for Fail-Safe or Fail-Secure operation, fire alarm disconnect is selectable by output, Features: Low battery cutoff, Over voltage protection (OVP), AC & battery monitoring, encl. 15.5”H x 12”W x 4.5”D, 115VAC input, UL Listed (UL294), ULC Listed (ULC-S319-05). | 458.4399
EFLOW6NB | Two (2) Output Power Supply/Charger w/Fire Alarm Disconnect - 12VDC or 24VDC @ 6 amp max, additional separate 1 amp aux. Class 2 rated power-limited output, AC & battery monitoring, Low power shutdown, Over voltage protection (OVP), 115VAC input, UL Recognized, cUL Listed. | 286.1136
EFLOW6NX | Two (2) Output Power Supply/Charger w/Fire Alarm Disconnect - 12VDC or 24VDC @ 6 amp max, One (1) main power output (unswitched) plus one (1) separate aux. output (switched), Class 2 power limited, AC & battery monitoring, Low power shutdown, Over voltage protection (OVP), encl. 15.5”H x 12”W x 4.5”D, 115VAC input, UL Listed (UL294/UL603/UL1481), cUL Listed (ULC-S318-96). CSFM, CE Approved | 381.1103
EFLOW6NX16 | Power Supply/Charger w/Fire Alarm Disconnect - 12VDC or 24VDC @ 6 amp max. Sixteen (16) fused outputs and one (1) aux. power output, AC & battery monitoring, Low battery cutoff, Over voltage protection, encl. 15.5”H x 12”W x 4.5”D accommodates up to (2) 12VDC/12AH batteries, 115VAC input, UL Listed (UL294/UL603/UL1481), cUL Listed (ULC-S318-96). CSFM, CE Approved. | 434.1414
EFLOW6NX16D | Power Supply/Charger w/Fire Alarm Disconnect - 12VDC or 24VDC @ 6 amp max. Sixteen (16) PTC Class 2 power-limited outputs and one (1) aux. power output, AC & battery monitoring, Low battery cutoff, Over voltage protection, encl. 15.5”H x 12”W x 4.5”D accommodates up to (2) 12VDC/12AH batteries, 115VAC input, UL Listed (UL294/UL603/UL1481), cUL Listed (ULC-S318-96). CSFM, CE Approved. | 434.1414
EFLOW6NX8 | Power Supply/Charger w/Fire Alarm Disconnect - 12VDC or 24VDC @ 6 amp max. Eight (8) fused outputs and one (1) aux. power output, AC & battery monitoring, Low battery cutoff, Over voltage protection, encl. 15.5”H x 12”W x 4.5”D accommodates up to (2) 12VDC/12AH batteries, 115VAC input, UL Listed (UL294/UL603/UL1481), cUL Listed (ULC-S318-96). CSFM, CE Approved. | 407.6258
EFLOW6NX8D | Power Supply/Charger w/Fire Alarm Disconnect - 12VDC or 24VDC @ 6 amp max. Eight (8) PTC Class 2 power-limited outputs and one (1) aux. power output, AC & battery monitoring, Low battery cutoff, Over voltage protection, encl. 15.5”H x 12”W x 4.5”D accommodates up to (2) 12VDC/12AH batteries, 115VAC input, UL Listed (UL294/UL603/UL1481), cUL Listed (ULC-S318-96). CSFM, CE Approved. | 407.6258
ENTRADA2DMK | IP Access FACP Adapters. Facilitates emergency egress without deploying additional cable. Supervised fire alarm disconnect releases locking devices while maintaining power to the network door controller(s). Accommodate up to two (2) 12/24VDC strikes or mag locks. A single FACP input will trigger multiple units. Supports PoE+ edge devices. | 319.2505
FIRESWITCH108 | Managed NAC Power Extender - 24VDC @ 10 amp. 4 - Class A or 8 - Class B NAC circuits, 8 aux. outputs or any combination, Ethernet port facilitates programming and status monitoring via laptop or LAN, LCD display, operates 2-wire Horn/Strobes, Built-in sync protocols, two - 1 amp aux. outputs, red encl. 18"H x 14.5"W x 4.625"D, 115VAC input, UL Listed (UL864), ULC Listed (ULC-S527-99), CSFM. | 651.7639
FUSE1 | Glass fuse - 3.5 amp (3AG). Package of 100 | 55.2383
FUSE2 | Glass fuse - 5 amp (3AG). Package of 100 | 55.2383
FUSE3 | Glass fuse - 10 amp (3AG). Package of 100 | 55.2383
FUSE4 | Glass fuse - 1 amp (3AG). Package of 100 | 55.2383
FUSE5 | Glass fuse - 5 amp slow blow (3AG). Package of 100 | 66.2839
GL1 | 1 - 8" Ground Lead (Green). | 1.1036
HUBSAT42D | 4 Channel Passive UTP Transceiver Hub with Integral Camera Power, Video/Data up to 750 ft., 4 amp total current, individually selectable 24VAC or 28VAC PTC Class 2 power limited outputs, encl. 8.5"H x 7.5"W x 3.5"D, 115VAC Input, UL Listed (UL2044), cUL Listed, includes 4 UL Listed Accessory HubWayAv Video Balun/Combiners for 24VAC cameras. | 395.4766
HUBSAT42DI | 4 Channel Passive UTP Transceiver Hub with Integral Camera Power, Video/Data up to 750 ft., 4 amp total current, individually selectable 24VAC or 28VAC isolated PTC outputs, encl. 8.5"H x 7.5"W x 3.5"D, 115VAC Input, includes 4 HubWayAv Video Balun/Combiners for 24VAC cameras. | 403.2115
HUBSAT42WP | 4 Channel Passive UTP Transceiver Hub with Integral Camera Power, Video/Data up to 750 ft., 4 amp total current, individually selectable 24VAC or 28VAC PTC Class 2 power limited outputs, NEMA 4/IP65 outdoor encl. 12"H x 8"W x 6"D, 115VAC Input, includes 4 HubWayAv Video Balun/Combiners for 24VAC cameras. | 482.967
HUBSAT42WPI | 4 Channel Passive UTP Transceiver Hub with Integral Camera Power, Video/Data up to 750 ft., 4 amp total current, individually selectable 24VAC or 28VAC isolated PTC outputs, NEMA 4/IP65 outdoor encl. 12"H x 8"W x 6"D, 115VAC Input, includes 4 HubWayAv Video Balun/Combiners for 24VAC cameras. | 490.7019
HUBSAT43D | 4 Channel Passive UTP Transceiver Hub with Integral Camera Power, Video/Data up to 750 ft., 4 amp total current, individually selectable 24VAC or 28VAC PTC Class 2 power limited outputs, encl. 8.5"H x 7.5"W x 3.5"D, 115VAC Input, UL Listed (UL2044), cUL Listed, includes 4 UL Listed Accessory HubWayDv Video Balun/Combiners for 12VDC cameras. | 440.7628
HUBSAT43DI | 4 Channel Passive UTP Transceiver Hub with Integral Camera Power, Video/Data up to 750 ft., 4 amp total current, individually selectable 24VAC or 28VAC isolated PTC outputs, encl. 8.5"H x 7.5"W x 3.5"D, 115VAC Input, UL Listed (UL2044), cUL Listed, includes 4 HubWayDv Video Balun/Combiners for 12VDC cameras. | 448.4978
HUBSAT43WP | 4 Channel Passive UTP Transceiver Hub with Integral Camera Power, Video/Data up to 750 ft., 4 amp total current, individually selectable 24VAC or 28VAC PTC outputs, NEMA 4/IP65 outdoor encl. 12"H x 8"W x 6"D, 115VAC Input, includes 4 HubWayDv Video Balun/Combiners for 12VDC cameras. | 528.2532
HUBSAT43WPI | 4 Channel Passive UTP Transceiver Hub with Integral Camera Power, Video/Data up to 750 ft., 4 amp total current, individually selectable 24VAC or 28VAC isolated PTC outputs, NEMA 4/IP65 outdoor encl. 12"H x 8"W x 6"D, 115VAC Input, includes 4 HubWayDv Video Balun/Combiners for 12VDC cameras. | 535.9882
HUBSAT4D | 4 Channel Passive UTP Transceiver Hub with Integral Camera Power, Video/Data up to 750 ft., 4 amp total current, individually selectable 24VAC or 28VAC PTC Class 2 power limited outputs, encl. 8.5"H x 7.5"W x 3.5"D, 115VAC Input, UL Listed (UL2044), cUL Listed. | 298.2628
HUBSAT4DI | 4 Channel Passive UTP Transceiver Hub with Integral Camera Power, Video/Data up to 750 ft., 4 amp total current, individually selectable 24VAC or 28VAC isolated PTC outputs, encl. 8.5"H x 7.5"W x 3.5"D, 115VAC Input. | 305.9977
HUBSAT4WP | 4 Channel Passive UTP Transceiver Hub with Integral Camera Power, Video/Data up to 750 ft., 4 amp total current, individually selectable 24VAC or 28VAC PTC outputs, NEMA 4/IP65 outdoor encl. 12"H x 8"W x 6"D, 115VAC Input. | 385.7532
HUBSAT4WPI | 4 Channel Passive UTP Transceiver Hub with Integral Camera Power, Video/Data up to 750 ft., 4 amp total current, individually selectable 24VAC or 28VAC isolated PTC outputs, NEMA 4/IP65 outdoor encl. 12"H x 8"W x 6"D, 115VAC Input. | 393.4882
HUBSAT82D | 8 Channel Passive UTP Transceiver Hub with Integral Camera Power, Video/Data up to 750 ft., 8 amp total current, individually selectable 24VAC or 28VAC PTC Class 2 power limited outputs, encl. 13.5"H x 13"W x 3.25"D, 115VAC Input, UL Listed (UL2044), cUL Listed, includes 8 UL Listed Accessory HubWayAv Video Balun/Combiners for 24VAC cameras. | 757.8062
HUBSAT82DI | 8 Channel Passive UTP Transceiver Hub with Integral Camera Power, Video/Data up to 750 ft., 8 amp total current, individually selectable 24VAC or 28VAC isolated PTC outputs, encl. 13.5"H x 13"W x 3.25"D, 115VAC Input, includes 8 HubWayAv Video Balun/Combiners for 24VAC cameras. | 773.2761
HUBSAT83D | 8 Channel Passive UTP Transceiver Hub with Integral Camera Power, Video/Data up to 750 ft., 8 amp total current, individually selectable 24VAC or 28VAC PTC Class 2 power limited outputs, encl. 13.5"H x 13"W x 3.25"D, 115VAC Input, UL Listed (UL2044), cUL Listed, includes 8 UL Listed Accessory HubWayDv Video Balun/Combiners for 12VDC cameras. | 848.3886
HUBSAT83DI | 8 Channel Passive UTP Transceiver Hub with Integral Camera Power, Video/Data up to 750 ft., 8 amp total current, individually selectable 24VAC or 28VAC isolated PTC outputs, encl. 13.5"H x 13"W x 3.25"D, 115VAC Input, includes 8 HubWayDv Video Balun/Combiners for 12VDC cameras. | 863.8585
HUBSAT8D | 8 Channel Passive UTP Transceiver Hub with Integral Camera Power, Video/Data up to 750 ft., 8 amp total current, individually selectable 24VAC or 28VAC PTC Class 2 power limited outputs, encl. 13.5"H x 13"W x 3.25"D, 115VAC Input, UL Listed (UL2044), cUL Listed. | 563.3886
HUBSAT8DI | 8 Channel Passive UTP Transceiver Hub with Integral Camera Power, Video/Data up to 750 ft., 8 amp total current, individually selectable 24VAC or 28VAC isolated PTC outputs, encl. 13.5"H x 13"W x 3.25"D, 115VAC Input. | 578.8485
HUBWAY162CD | 16 Channel Passive UTP Transceiver Hub with Integral Camera Power, Video/Data up to 750 ft., 10 amp total current, individually selectable 24VAC or 28VAC PTC Class 2 power limited outputs, 1U EIA 19" Rack Mount Chassis, 115VAC Input, UL Listed (UL2044), cUL Listed, includes 16 UL Listed Accessory HubWayAv Video Balun/Combiners for 24VAC cameras. | 1610.6191
HUBWAY162D | 16 Channel Passive UTP Transceiver Hub with Integral Camera Power, Video/Data up to 750 ft., 10 amp total current, individually selectable 24VAC or 28VAC PTC Class 2 power limited outputs, 1U EIA 19" Rack Mount Chassis, 115/230VAC Input, UL Listed (UL2044), includes 16 UL Listed Accessory HubWayAv Video Balun/Combiners for 24VAC cameras. | 1610.6191
HUBWAY162DI | 16 Channel Passive UTP Transceiver Hub with Integral Camera Power, Video/Data up to 750 ft., 16 amp total current, individually selectable 24VAC or 28VAC isolated PTC Class 2 power limited outputs, 1U EIA 19" Rack Mount Chassis, 115/230VAC Input, UL Listed (UL2044), cUL Listed, includes 16 UL Listed Accessory HubWayAv Video Balun/Combiners for 24VAC cameras. | 1875.7449
HUBWAY163CD | 16 Channel Passive UTP Transceiver Hub with Integral Camera Power, Video/Data up to 750 ft., 10 amp total current, individually selectable 24VAC or 28VAC PTC Class 2 power limited outputs, 1U EIA 19" Rack Mount Chassis, 115VAC Input, UL Listed (UL2044), cUL Listed, includes 16 UL Listed Accessory HubWayDv Video Balun/Combiners for 12VDC cameras. | 1785.1625
HUBWAY163D | 16 Channel Passive UTP Transceiver Hub with Integral Camera Power, Video/Data up to 750 ft., 10 amp total current, individually selectable 24VAC or 28VAC PTC Class 2 power limited outputs, 1U EIA 19" Rack Mount Chassis, 115/230VAC Input, UL Listed (UL2044), includes 16 UL Listed Accessory HubWayDv Video Balun/Combiners for 12VDC cameras. | 1785.1625
HUBWAY163DI | 16 Channel Passive UTP Transceiver Hub with Integral Camera Power, Video/Data up to 750 ft., 16 amp total current, individually selectable 24VAC or 28VAC isolated PTC Class 2 power limited outputs, 1U EIA 19" Rack Mount Chassis, 115/230VAC Input, UL Listed (UL2044), cUL Listed, includes 16 UL Listed Accessory HubWayDv Video Balun/Combiners for 12VDC cameras. | 2050.2783
HUBWAY16CD | 16 Channel Passive UTP Transceiver Hub with Integral Camera Power, Video/Data up to 750 ft., 10 amp total current, individually selectable 24VAC or 28VAC PTC Class 2 power limited outputs, 1U EIA 19" Rack Mount Chassis, 115VAC Input, UL Listed (UL2044), cUL Listed. | 1215.1425
HUBWAY16D | 16 Channel Passive UTP Transceiver Hub with Integral Camera Power, Video/Data up to 750 ft., 10 amp total current, individually selectable 24VAC or 28VAC PTC Class 2 power limited outputs, 1U EIA 19" Rack Mount Chassis, 115/230VAC Input, UL Listed (UL2044). | 1215.1425
HUBWAY16DI | 16 Channel Passive UTP Transceiver Hub with Integral Camera Power, Video/Data up to 750 ft., 16 amp total current, individually selectable 24VAC or 28VAC isolated PTC Class 2 power limited outputs, 1U EIA 19" Rack Mount Chassis, 115/230VAC Input, UL Listed (UL2044), cUL Listed. | 1480.2683
HUBWAY82CD | 8 Channel Passive UTP Transceiver Hub with Integral Camera Power, Video/Data up to 750 ft., 5 amp total current, individually selectable 24VAC or 28VAC PTC Class 2 power limited outputs, 1U EIA 19" Rack Mount Chassis, 115VAC Input, UL Listed (UL2044), cUL Listed, includes 8 UL Listed Accessory HubWayAv Video Balun/Combiners for 24VAC cameras. | 801.9988
HUBWAY82CDS | 8 Channel Passive UTP Transceiver Hub with Integral Camera Power, Video/Data up to 750 ft., 5 amp total current, individually selectable 24VAC or 28VAC PTC Class 2 power limited outputs, 1U EIA 19" Rack Mount Chassis, 115VAC Input, UL Listed (UL2044), cUL Listed, includes 8 UL Listed Accessory HubWayAv Video Balun/Combiners for 24VAC cameras. | 801.9988
HUBWAY82D | 8 Channel Passive UTP Transceiver Hub with Integral Camera Power, Video/Data up to 750 ft., 5 amp total current, individually selectable 24VAC or 28VAC PTC Class 2 power limited outputs, 1U EIA 19" Rack Mount Chassis, 115/230VAC Input, UL Listed (UL2044), includes 8 UL Listed Accessory HubWayAv Video Balun/Combiners for 24VAC cameras. | 801.9988
HUBWAY82DI | 8 Channel Passive UTP Transceiver Hub with Integral Camera Power, Video/Data up to 750 ft., 8 amp total current, individually selectable 24VAC or 28VAC isolated PTC Class 2 power limited outputs, 1U EIA 19" Rack Mount Chassis, 115/230VAC Input, UL Listed (UL2044), cUL Listed, includes 8 UL Listed Accessory HubWayAv Video Balun/Combiners for 24VAC cameras. | 934.5567
HUBWAY82DS | 8 Channel Passive UTP Transceiver Hub with Integral Camera Power, Video/Data up to 750 ft., 5 amp total current, individually selectable 24VAC or 28VAC PTC Class 2 power limited outputs, 1U EIA 19" Rack Mount Chassis, 115/230VAC Input, UL Listed (UL2044), includes 8 UL Listed Accessory HubWayAv Video Balun/Combiners for 24VAC cameras. | 801.9988
HUBWAY83CD | 8 Channel Passive UTP Transceiver Hub with Integral Camera Power, Video/Data up to 750 ft., 5 amp total current, individually selectable 24VAC or 28VAC PTC Class 2 power limited outputs, 1U EIA 19" Rack Mount Chassis, 115VAC Input, UL Listed (UL2044), cUL Listed, includes 8 UL Listed Accessory HubWayDv Video Balun/Combiners for 12VDC cameras. | 892.5812
HUBWAY83CDS | 8 Channel Passive UTP Transceiver Hub with Integral Camera Power, Video/Data up to 750 ft., 5 amp total current, individually selectable 24VAC or 28VAC PTC Class 2 power limited outputs, 1U EIA 19" Rack Mount Chassis, 115VAC Input, UL Listed (UL2044), cUL Listed, includes 8 UL Listed Accessory HubWayDv Video Balun/Combiners for 12VDC cameras. | 892.5812
HUBWAY83D | 8 Channel Passive UTP Transceiver Hub with Integral Camera Power, Video/Data up to 750 ft., 5 amp total current, individually selectable 24VAC or 28VAC PTC Class 2 power limited outputs, 1U EIA 19" Rack Mount Chassis, 115/230VAC Input, UL Listed (UL2044), includes 8 UL Listed Accessory HubWayDv Video Balun/Combiners for 12VDC cameras. | 892.5812
HUBWAY83DI | 8 Channel Passive UTP Transceiver Hub with Integral Camera Power, Video/Data up to 750 ft., 8 amp total current, individually selectable 24VAC or 28VAC isolated PTC Class 2 power limited outputs, 1U EIA 19" Rack Mount Chassis, 115/230VAC Input, UL Listed (UL2044), cUL Listed, includes 8 UL Listed Accessory HubWayDv Video Balun/Combiners for 12VDC cameras. | 1025.1392
HUBWAY83DS | 8 Channel Passive UTP Transceiver Hub with Integral Camera Power, Video/Data up to 750 ft., 5 amp total current, individually selectable 24VAC or 28VAC PTC Class 2 power limited outputs, 1U EIA 19" Rack Mount Chassis, 115/230VAC Input, UL Listed (UL2044), includes 8 UL Listed Accessory HubWayDv Video Balun/Combiners for 12VDC cameras. | 892.5812
HUBWAY8CD | 8 Channel Passive UTP Transceiver Hub with Integral Camera Power, Video/Data up to 750 ft., 5 amp total current, individually selectable 24VAC or 28VAC PTC Class 2 power limited outputs, 1U EIA 19" Rack Mount Chassis, 115VAC Input, UL Listed (UL2044), cUL Listed. | 607.5712
HUBWAY8CDS | 8 Channel Passive UTP Transceiver Hub with Integral Camera Power, Video/Data up to 750 ft., 5 amp total current, individually selectable 24VAC or 28VAC PTC Class 2 power limited outputs, 1U EIA 19" Rack Mount Chassis, 115VAC Input, UL Listed (UL2044), cUL Listed. | 607.5712
HUBWAY8D | 8 Channel Passive UTP Transceiver Hub with Integral Camera Power, Video/Data up to 750 ft., 5 amp total current, individually selectable 24VAC or 28VAC PTC Class 2 power limited outputs, 1U EIA 19" Rack Mount Chassis, 115/230VAC Input, UL Listed (UL2044). | 607.5712
HUBWAY8DI | 8 Channel Passive UTP Transceiver Hub with Integral Camera Power, Video/Data up to 750 ft., 8 amp total current, individually selectable 24VAC or 28VAC isolated PTC Class 2 power limited outputs, 1U EIA 19" Rack Mount Chassis, 115/230VAC Input, UL Listed (UL2044), cUL Listed. | 740.1292
HUBWAY8DS | 8 Channel Passive UTP Transceiver Hub with Integral Camera Power, Video/Data up to 750 ft., 5 amp total current, individually selectable 24VAC or 28VAC PTC Class 2 power limited outputs, 1U EIA 19" Rack Mount Chassis, 115/230VAC Input, UL Listed (UL2044). | 607.5712
HUBWAYAV | Video Balun/Combiner - Video/Data/Power over a single CAT-5 cable, UL Listed. | 28.7227
HUBWAYAV2 | Slim-line Video Balun/Combiner - Video/Data/Power over a single CAT-5 cable | 28.7227
HUBWAYAV2PK | HubWayAv2 eight (8) pack | 196.6347
HUBWAYAVP | Slim-line Video Balun/Combiner - Video/Power over a single CAT-5 cable | 28.7227
HUBWAYAVPK | HubWayAv eight (8) pack | 196.6347
HUBWAYAVPPK | HubWayAvP eight (8) pack | 196.6347
HUBWAYDV | Video Balun/Combiner - Video/Data/Power over a single CAT-5 cable for 12VDC Fixed or PTZ cameras, UL Listed. | 41.9755
HUBWAYDVI | Video Balun/Combiner - Video/Data/Power over a single CAT-5 cable for non-isolated 12VDC Fixed or PTZ cameras, UL Listed. | 51.9176
HUBWAYDVIPK | HubWayDvi eight (8) pack | 352.3875
HUBWAYDVPK | HubWayDv eight (8) pack | 285.01
HUBWAYEX1 | Single Port Active UTP Transceiver Module. Video/Data up to one mile. Automatic Picture and Gain control. High Impact Insulated Housing. 6VAC-24VAC or 12VDC-24VDC input, UL Listed (UL2044), cUL Listed. | 165.7049
HUBWAYEX16 | Active UTP Transceiver Hub. Allows video transmission of up to 16 cameras over four (4) Cat 5 cables. Video up to one mile. Automatic Picture and Gain control. 1U EIA 19" Rack Chassis, 115/230VAC Input, UL Listed (UL2044), cUL Listed. | 2196.099
HUBWAYEX16S | 16 Port Active UTP Transceiver Hub. Video/Data up to one mile. Automatic Picture and Gain control. 1U EIA 19" Rack Chassis, 115/230VAC Input, UL Listed (UL2044), cUL Listed. | 2196.099
HUBWAYEX16SP | 16 Port Active UTP Transceiver Hub w/Isolated Integral camera power. Individually selectable for 24VAC or 28VAC at 1 amp per port. Video/Data up to one mile. Automatic Picture and Gain control. 1U EIA 19" Rack Chassis, 115/230VAC Input, UL Listed (UL2044), cUL Listed. | 2655.0956
HUBWAYEX32 | Active UTP Transceiver Hub. Allows video transmission of up to 32 cameras over eight (8) Cat 5 cables. Video up to one mile. Automatic Picture and Gain control. 1U EIA 19" Rack Chassis, 115/230VAC Input, UL Listed (UL2044), cUL Listed. | 4308.237
HUBWAYEXP | UTP Power Injector, 16 Isolated Power Ports. Individually selectable for 24VAC or 28VAC at 1 amp per port with pass-through video and data. 1U EIA 19" Rack Chassis, 115/230VAC Input, UL Listed (UL2044), cUL Listed. | 773.2761
HUBWAYH16 | 16 Channel Passive UTP Transceiver Hub, allows Video, remote power and PTZ control to be transmitted over a single CAT-5e/6 cable, individual channels are selectable for video/PTZ control/power or video and power only, 1U EIA 19" Rack Mount Chassis | 486.059
HUBWAYLD162CD | 16 Channel Active UTP Transceiver Hub with Integral Camera Power, Video/Data up to 3000 ft., 10 amp total current, individually selectable 24VAC or 28VAC PTC Class 2 power limited outputs, 1U EIA 19" Rack Mount Chassis, 115VAC Input, UL Listed (UL2044), cUL Listed, includes 16 UL Listed Accessory HubWayAv Video Balun/Combiners for 24VAC cameras. | 2425.3139
HUBWAYLD162D | 16 Channel Active UTP Transceiver Hub with Integral Camera Power, Video/Data up to 3000 ft., 10 amp total current, individually selectable 24VAC or 28VAC PTC Class 2 power limited outputs, 1U EIA 19" Rack Mount Chassis, 115/230VAC Input, UL Listed (UL2044), includes 16 UL Listed Accessory HubWayAv Video Balun/Combiners for 24VAC cameras. | 2425.3139
HUBWAYLD162DI | 16 Channel Active UTP Transceiver Hub with Integral Camera Power, Video/Data up to 3000 ft., 16 amp total current, individually selectable 24VAC or 28VAC isolated PTC Class 2 power limited outputs, 1U EIA 19" Rack Mount Chassis, 115/230VAC Input, includes 16 UL Listed Accessory HubWayAv Video Balun/Combiners for 24VAC cameras. | 2690.4397
HUBWAYLD163CD | 16 Channel Active UTP Transceiver Hub with Integral Camera Power, Video/Data up to 3000 ft., 10 amp total current, individually selectable 24VAC or 28VAC PTC Class 2 power limited outputs, 1U EIA 19" Rack Mount Chassis, 115VAC Input, UL Listed (UL2044), cUL Listed, includes 16 UL Listed Accessory HubWayDv Video Balun/Combiners for 12VDC cameras. | 2606.4887
HUBWAYLD163D | 16 Channel Active UTP Transceiver Hub with Integral Camera Power, Video/Data up to 3000 ft., 10 amp total current, individually selectable 24VAC or 28VAC PTC Class 2 power limited outputs, 1U EIA 19" Rack Mount Chassis, 115/230VAC Input, UL Listed (UL2044), includes 16 UL Listed Accessory HubWayDv Video Balun/Combiners for 12VDC cameras. | 2606.4887
HUBWAYLD163DI | 16 Channel Active UTP Transceiver Hub with Integral Camera Power, Video/Data up to 3000 ft., 16 amp total current, individually selectable 24VAC or 28VAC isolated PTC Class 2 power limited outputs, 1U EIA 19" Rack Mount Chassis, 115/230VAC Input, includes 16 UL Listed Accessory HubWayDv Video Balun/Combiners for 12VDC cameras. | 2871.6046
HUBWAYLD16CD | 16 Channel Active UTP Transceiver Hub with Integral Camera Power, Video/Data up to 3000 ft., 10 amp total current, individually selectable 24VAC or 28VAC PTC Class 2 power limited outputs, 1U EIA 19" Rack Mount Chassis, 115VAC Input, UL Listed (UL2044), cUL Listed. | 2036.4687
HUBWAYLD16D | 16 Channel Active UTP Transceiver Hub with Integral Camera Power, Video/Data up to 3000 ft., 10 amp total current, individually selectable 24VAC or 28VAC PTC Class 2 power limited outputs, 1U EIA 19" Rack Mount Chassis, 115/230VAC Input, UL Listed (UL2044). | 2036.4687
HUBWAYLD16DI | 16 Channel Active UTP Transceiver Hub with Integral Camera Power, Video/Data up to 3000 ft., 16 amp total current, individually selectable 24VAC or 28VAC isolated PTC Class 2 power limited outputs, 1U EIA 19" Rack Mount Chassis, 115/230VAC Input, UL Listed (UL2044), cUL Listed. | 2301.5945
HUBWAYLD82CD | 8 Channel Active UTP Transceiver Hub with Integral Camera Power, Video/Data up to 3000 ft., 5 amp total current, individually selectable 24VAC or 28VAC PTC Class 2 power limited outputs, 1U EIA 19" Rack Mount Chassis, 115VAC Input, UL Listed (UL2044), cUL Listed, includes 8 UL Listed Accessory HubWayAv Video Balun/Combiners for 24VAC cameras. | 1347.1536
HUBWAYLD82CDS | 8 Channel Active UTP Transceiver Hub with Integral Camera Power, Video/Data up to 3000 ft., 5 amp total current, individually selectable 24VAC or 28VAC PTC Class 2 power limited outputs, 1U EIA 19" Rack Mount Chassis, 115VAC Input, UL Listed (UL2044), cUL Listed, includes 8 UL Listed Accessory HubWayAv Video Balun/Combiners for 24VAC cameras. | 1347.1536
HUBWAYLD82D | 8 Channel Active UTP Transceiver Hub with Integral Camera Power, Video/Data up to 3000 ft., 5 amp total current, individually selectable 24VAC or 28VAC PTC Class 2 power limited outputs, 1U EIA 19" Rack Mount Chassis, 115/230VAC Input, includes 8 UL Listed Accessory HubWayAv Video Balun/Combiners for 24VAC cameras. | 1347.1536
HUBWAYLD82DI | 8 Channel Active UTP Transceiver Hub with Integral Camera Power, Video/Data up to 3000 ft., 8 amp total current, individually selectable 24VAC or 28VAC isolated PTC Class 2 power limited outputs, 1U EIA 19" Rack Mount Chassis, 115/230VAC Input, UL Listed (UL2044), cUL Listed, includes 8 UL Listed Accessory HubWayAv Video Balun/Combiners for 24VAC cameras. | 1479.5127
HUBWAYLD82DS | 8 Channel Active UTP Transceiver Hub with Integral Camera Power, Video/Data up to 3000 ft., 5 amp total current, individually selectable 24VAC or 28VAC PTC Class 2 power limited outputs, 1U EIA 19" Rack Mount Chassis, 115/230VAC Input, UL Listed (UL2044), includes 8 UL Listed Accessory HubWayAv Video Balun/Combiners for 24VAC cameras. | 1347.1536
HUBWAYLD83CD | 8 Channel Active UTP Transceiver Hub with Integral Camera Power, Video/Data up to 3000 ft., 5 amp total current, individually selectable 24VAC or 28VAC PTC Class 2 power limited outputs, 1U EIA 19" Rack Mount Chassis, 115VAC Input, UL Listed (UL2044), cUL Listed, includes 8 UL Listed Accessory HubWayDv Video Balun/Combiners for 12VDC cameras. | 1437.736
HUBWAYLD83CDS | 8 Channel Active UTP Transceiver Hub with Integral Camera Power, Video/Data up to 3000 ft., 5 amp total current, individually selectable 24VAC or 28VAC PTC Class 2 power limited outputs, 1U EIA 19" Rack Mount Chassis, 115VAC Input, UL Listed (UL2044), cUL Listed, includes 8 UL Listed Accessory HubWayDv Video Balun/Combiners for 12VDC cameras. | 1437.736
HUBWAYLD83D | 8 Channel Active UTP Transceiver Hub with Integral Camera Power, Video/Data up to 3000 ft., 5 amp total current, individually selectable 24VAC or 28VAC PTC Class 2 power limited outputs, 1U EIA 19" Rack Mount Chassis, 115/230VAC Input, includes 8 UL Listed Accessory HubWayDv Video Balun/Combiners for 12VDC cameras. | 1437.736
HUBWAYLD83DI | 8 Channel Active UTP Transceiver Hub with Integral Camera Power, Video/Data up to 3000 ft., 8 amp total current, individually selectable 24VAC or 28VAC isolated PTC Class 2 power limited outputs, 1U EIA 19" Rack Mount Chassis, 115/230VAC Input, UL Listed (UL2044), cUL Listed, includes 8 UL Listed Accessory HubWayDv Video Balun/Combiners for 12VDC cameras. | 1570.2939
HUBWAYLD83DS | 8 Channel Active UTP Transceiver Hub with Integral Camera Power, Video/Data up to 3000 ft., 5 amp total current, individually selectable 24VAC or 28VAC PTC Class 2 power limited outputs, 1U EIA 19" Rack Mount Chassis, 115/230VAC Input, UL Listed (UL2044), includes 8 UL Listed Accessory HubWayDv Video Balun/Combiners for 12VDC cameras. | 1437.736
HUBWAYLD8CD | 8 Channel Active UTP Transceiver Hub with Integral Camera Power, Video/Data up to 3000 ft., 5 amp total current, individually selectable 24VAC or 28VAC PTC Class 2 power limited outputs, 1U EIA 19" Rack Mount Chassis, 115VAC Input, UL Listed (UL2044), cUL Listed. | 1152.726
HUBWAYLD8CDS | 8 Channel Active UTP Transceiver Hub with Integral Camera Power, Video/Data up to 3000 ft., 5 amp total current, individually selectable 24VAC or 28VAC PTC Class 2 power limited outputs, 1U EIA 19" Rack Mount Chassis, 115VAC Input, UL Listed (UL2044), cUL Listed. | 1152.726
HUBWAYLD8D | 8 Channel Active UTP Transceiver Hub with Integral Camera Power, Video/Data up to 3000 ft., 5 amp total current, individually selectable 24VAC or 28VAC PTC Class 2 power limited outputs, 1U EIA 19" Rack Mount Chassis, 115/230VAC Input, UL Listed (UL2044). | 1152.726
HUBWAYLD8DI | 8 Channel Active UTP Transceiver Hub with Integral Camera Power, Video/Data up to 3000 ft., 8 amp total current, individually selectable 24VAC or 28VAC isolated PTC Class 2 power limited outputs, 1U EIA 19" Rack Mount Chassis, 115/230VAC Input, UL Listed (UL2044), cUL Listed. | 1285.2939
HUBWAYLD8DS | 8 Channel Active UTP Transceiver Hub with Integral Camera Power, Video/Data up to 3000 ft., 5 amp total current, individually selectable 24VAC or 28VAC PTC Class 2 power limited outputs, 1U EIA 19" Rack Mount Chassis, 115/230VAC Input, UL Listed (UL2044). | 1152.726
HUBWAYLDH16 | 16 Channel Active UTP Transceiver Hub, Video/Data up to 3000 ft., 1U EIA 19" Rack Mount Chassis, 115/230VAC Input, UL Listed (UL2044), cUL Listed. | 1842.5979
HUBWAYLDH8 | 8 Channel Active UTP Transceiver Hub, Video/Data up to 3000 ft., 1U EIA 19" Rack Mount Chassis, 115/230VAC Input, UL Listed (UL2044), cUL Listed. | 958.8552
LB2032 | 1 - Lithium battery (3v) for AT4, PT2724, PT724A & PT724AE. | 4.4143
LC1 | 6 ft. 2-Wire Line Cord. | 2.6545
LC2 | 6 ft. Grounded 3-Wire Line Cord. | 5.5278
LINQ2 | Network Communication Module. Designed for use with up to two (2) Altronix eFlow series power supplies. Allows for status monitoring via LAN/WAN of (DC output voltage, Output Current, AC fault, Battery Fault, Unit temperature) Notification via Email and SNMP trap message. Event history log; Local or remote control of DC power outputs; two (2) network controlled Aux. form "C" relays; Operating software included | 143.6036
LPD | Low Power Disconnect Module - 12VDC/24VDC input, Disconnects at 10.5 volts (12 volt setting), 20 volts (24 volt setting) | 17.677
LPS3 | Linear Power Supply/Charger - 12VDC or 24VDC @ 2.5 amp, 5 amp on demand. | 64.9517
LPS3AC | Linear Power Supply/Charger - 12VDC or 24VDC @ 2.5 amp, 5 amp on demand, AC monitoring. | 88.3753
LPS3C12X | Linear Power Supply/Charger - 12VDC @ 2.5 amp, 5 amp on demand, encl. 13.5"H x 13"W x 3.25"D. 115VAC input. | 208.784
LPS3C24X | Linear Power Supply/Charger - 24VDC @ 2.5 amp, 5 amp on demand, encl. 13.5"H x 13"W x 3.25"D. 115VAC input. | 208.784
LPS3WP12 | Linear Power Supply/Charger - 12VDC @ 2.5 amp, 5 amp on demand, NEMA4/IP65 rated outdoor encl. 12"H x 8"W x 6"D, 115VAC input. | 297.1592
LPS3WP24 | Linear Power Supply/Charger - 24VDC @ 2.5 amp, 5 amp on demand, NEMA4/IP65 rated outdoor encl. 12"H x 8"W x 6"D, 115VAC input. | 297.1592
LPS5C12X | Linear Power Supply/Charger - 12VDC @ 3.5 amp, 8 amp on demand, AC & battery monitoring, encl. 13.5"H x 13"W x 3.25"D, 115VAC input. | 240.8174
LPS5C24X | Linear Power Supply/Charger - 24VDC @ 3.5 amp, 8 amp on demand, AC & battery monitoring, encl. 13.5"H x 13"W x 3.25"D, 115VAC input. | 240.8174
MAXIMAL11 | 2 Power Supply/Chargers with Access power controllers - 16 fused Class 2 power limited outputs, each set of 8 outputs are selectable for 12VDC @ 3.5 amp or 24VDC @ 2.7 amp, outputs are individually selectable for Fail-Safe or Fail-Secure operation or as dry form "C" contacts, fire alarm disconnect is selectable by output, AC & battery monitoring, encl. 26"H x 19"W x 6.25"D, 115VAC input, Accommodates up to 4 - 12VDC/12AH batteries, UL Listed (UL294), cUL Listed, CSFM Approved. | 774.3797
MAXIMAL11D | 2 Power Supply/Charger with Access power controllers - 16 PTC Class 2 power limited outputs, each set of 8 outputs are selectable for 12VDC @ 3.5 amp or 24VDC @ 2.7 amp, outputs are individually selectable for Fail-Safe or Fail-Secure operation, fire alarm disconnect is selectable by output, AC & battery monitoring, encl. 26"H x 19"W x 6.25"D, 115VAC input, Accommodates up to 4 - 12VDC/12AH batteries, UL Listed (UL294), cUL Listed, CSFM Approved. | 774.3797
MAXIMAL11E | 2 Power Supply/Chargers - Each are selectable for 12VDC @ 4 amp or 24VDC @ 3 amp, Class 2 power limited outputs, AC & battery monitoring, encl. 26"H x 19"W x 6.25"D accommodates a variety of Altronix modules for power distribution & control, Accommodates up to 4 - 12VDC/12AH batteries, 115VAC input, UL Listed (UL294), cUL Listed, CSFM Approved. | 611.5481
MAXIMAL11F | 2 Power Supply/Chargers with Access power controllers - 16 fused power-limited outputs, each set of 8 outputs are selectable for 12VDC @ 3.3 amp or 24VDC @ 3.6 amp, outputs are individually selectable for Fail-Safe or Fail-Secure operation or as dry form "C" contacts, fire alarm disconnect is selectable by output, Features: Low battery cutoff, Over voltage protection (OVP), AC & battery monitoring, encl. 26"H x 19"W x 6.25"D, 115VAC input, Accommodates up to 4 - 12VDC/12AH batteries, UL Listed (UL294), cUL Listed (ULC-S319-05), CSFM Approved. | 844.5211
MAXIMAL11FD | 2 Power Supply/Charger with Access power controllers - 16 PTC power-limited outputs, each set of 8 outputs are selectable for 12VDC @ 3.3 amp or 24VDC @ 3.6 amp, outputs are individually selectable for Fail-Safe or Fail-Secure operation, fire alarm disconnect is selectable by output, Features: Low battery cutoff, Over voltage protection (OVP), AC & battery monitoring, encl. 26"H x 19"W x 6.25"D, 115VAC input, Accommodates up to 4 - 12VDC/12AH batteries, UL Listed (UL294), cUL Listed (ULC-S319-05), CSFM Approved. | 844.5211
MAXIMAL11FE | 2 Power Supply/Chargers - Each are selectable for 12VDC or 24VDC @ 4 amp, power-limited outputs, Features: Low battery cutoff, Over voltage protection (OVP), AC & battery monitoring, encl. 26"H x 19"W x 6.25"D accommodates a variety of Altronix modules for power distribution & control, 115VAC input, Accommodates up to 4 - 12VDC/12AH batteries, UL Listed (UL294), cUL Listed (ULC-S319-05), CSFM Approved. | 681.9182
MAXIMAL13E | 2 Power Supply/Chargers - One is selectable for 12VDC @ 4 amp or 24VDC @ 3 amp Class 2 power limited output and One is selectable for 12VDC or 24VDC @ 6 amp non-power limited output, AC & battery monitoring, encl. 26"H x 19"W x 6.25"D accommodates a variety of Altronix modules for power distribution & control, Accommodates up to 4 - 12VDC/12AH batteries, 115VAC input, UL Listed (UL294), cUL Listed, CSFM Approved. | 624.0354
MAXIMAL13FE | 2 Power Supply/Chargers - One is selectable for 12VDC or 24VDC @ 4 amp, power-limited output and one is 12VDC or 24VDC @ 6 amp, non power-limited output, Features: Low battery cutoff, Over voltage protection (OVP), AC & battery monitoring, encl. 26"H x 19"W x 6.25"D accommodates a variety of Altronix modules for power distribution & control, 115VAC input, Accommodates up to 4 - 12VDC/12AH batteries, UL Listed (UL294), cUL Listed (ULC-S319-05), CSFM Approved. | 689.6532
MAXIMAL1R | Power Supply/Charger with Access power controllers - 16 fused outputs are selectable for 12VDC @ 4 amp or 24VDC @ 3 amp, outputs are individually selectable for Fail-Safe or Fail-Secure operation or as dry form "C" contacts, fire alarm disconnect is selectable by output, AC & battery monitoring, 2U EIA 19" Rack Mount Chassis, 115VAC input. | 631.7604
MAXIMAL1RD | Power Supply/Charger with Access power controllers - 16 PTC outputs are selectable for 12VDC @ 4 amp or 24VDC @ 3 amp, outputs are individually selectable for Fail-Safe or Fail-Secure operation, fire alarm disconnect is selectable by output, AC & battery monitoring, 2U EIA 19" Rack Mount Chassis, 115VAC input. | 631.7604
MAXIMAL1RH | Power Supply/Charger with Access power controllers - 8 fused outputs are selectable for 12VDC @ 4 amp or 24VDC @ 3 amp, outputs are individually selectable for Fail-Safe or Fail-Secure operation or as dry form "C" contacts, fire alarm disconnect is selectable by output, AC & battery monitoring, 2U EIA 19" Rack Mount Chassis, 115VAC input. | 510.3575
MAXIMAL1RHD | Power Supply/Charger with Access power controllers - 8 PTC outputs are selectable for 12VDC @ 4 amp or 24VDC @ 3 amp, outputs are individually selectable for Fail-Safe or Fail-Secure operation, fire alarm disconnect is selectable by output, AC & battery monitoring, 2U EIA 19" Rack Mount Chassis, 115VAC input. | 510.3575
MAXIMAL3 | Power Supply/Charger with Access power controllers - 16 fused non-power limited outputs, 16 outputs can be selected for 12VDC or 24VDC @ 5.5 amp, outputs are individually selectable for Fail-Safe or Fail-Secure operation or as dry form "C" contacts, fire alarm disconnect is selectable by output, AC & battery monitoring, encl. 26"H x 19"W x 6.25"D, 115VAC input, Accommodates up to 4 - 12VDC/12AH batteries, UL Listed (UL294), cUL Listed, CSFM Approved. | 700.5895
MAXIMAL33 | 2 Power Supply/Chargers with Access power controllers - 16 fused non-power limited outputs, each set of 8 outputs are selectable for 12VDC @ 5.5 amp or 24VDC @ 5.7 amp, outputs are individually selectable for Fail-Safe or Fail-Secure operation or as dry form "C" contacts, fire alarm disconnect is selectable by output, AC & battery monitoring, encl. 26"H x 19"W x 6.25"D, 115VAC input, Accommodates up to 4 - 12VDC/12AH batteries, UL Listed (UL294), cUL Listed, CSFM Approved. | 882.6391
MAXIMAL33D | 2 Power Supply/Charger with Access power controllers - 16 PTC Class 2 power limited outputs, each set of 8 outputs are selectable for 12VDC @ 5.5 amp or 24VDC @ 5.7 amp, outputs are individually selectable for Fail-Safe or Fail-Secure operation, fire alarm disconnect is selectable by output, AC & battery monitoring, encl. 26"H x 19"W x 6.25"D, 115VAC input, Accommodates up to 4 - 12VDC/12AH batteries, UL Listed (UL294), cUL Listed, CSFM Approved. | 882.6391
MAXIMAL33E | 2 Power Supply/Chargers - Each are selectable for 12VDC or 24VDC @ 6 amp, non-power limited outputs, AC & battery monitoring, encl. 26"H x 19"W x 6.25"D accommodates a variety of Altronix modules for power distribution & control, Accommodates up to 4 - 12VDC/12AH batteries, 115VAC input, UL Listed (UL294), cUL Listed, CSFM Approved. | 662.8095
MAXIMAL33F | 2 Power Supply/Chargers with Access power controllers - 16 fused non power-limited outputs, each set of 8 outputs are selectable for 12VDC @ 5.3 amp or 24VDC @ 5.6 amp, outputs are individually selectable for Fail-Safe or Fail-Secure operation or as dry form "C" contacts, fire alarm disconnect is selectable by output, Features: Low battery cutoff, Over voltage protection (OVP), AC & battery monitoring, encl. 26"H x 19"W x 6.25"D, 115VAC input, Accommodates up to 4 - 12VDC/12AH batteries, UL Listed (UL294), cUL Listed (ULC-S319-05), CSFM Approved. | 948.9131
MAXIMAL33FD | 2 Power Supply/Charger with Access power controllers - 16 PTC power-limited outputs, each set of 8 outputs are selectable for 12VDC @ 5.3 amp or 24VDC @ 5.6 amp, outputs are individually selectable for Fail-Safe or Fail-Secure operation, fire alarm disconnect is selectable by output, Features: Low battery cutoff, Over voltage protection (OVP), AC & battery monitoring, encl. 26"H x 19"W x 6.25"D, 115VAC input, Accommodates up to 4 - 12VDC/12AH batteries, UL Listed (UL294), cUL Listed (ULC-S319-05), CSFM Approved. | 948.9131
MAXIMAL33FE | 2 Power Supply/Chargers - Each are 12VDC or 24VDC @ 6 amp, non power-limited outputs, Features: Low battery cutoff, Over voltage protection (OVP), AC & battery monitoring, encl. 26"H x 19"W x 6.25"D accommodates a variety of Altronix modules for power distribution & control, 115VAC input, Accommodates up to 4 - 12VDC/12AH batteries, UL Listed (UL294), cUL Listed (ULC-S319-05), CSFM Approved. | 729.0835
MAXIMAL33R | 2 Power Supply/Chargers with Access power controllers - 16 fused outputs, each set of 8 outputs are selectable for 12VDC or 24VDC @ 6 amp, outputs are individually selectable for Fail-Safe or Fail-Secure operation or as dry form "C" contacts, fire alarm disconnect is selectable by output, AC & battery monitoring, 2U EIA 19" Rack Mount Chassis, 115VAC input. | 931.246
MAXIMAL33RD | 2 Power Supply/Chargers with Access power controllers - 16 PTC outputs, each set of 8 outputs are selectable for 12VDC or 24VDC @ 6 amp (12 amp max.), outputs are individually selectable for Fail-Safe or Fail-Secure operation, fire alarm disconnect is selectable by output, AC & battery monitoring, 2U EIA 19" Rack Mount Chassis, 115VAC input. | 931.246
MAXIMAL35E | 2 Power Supply/Chargers - One is selectable for 12VDC or 24VDC @ 6 amp and One is selectable for 12VDC @ 10 amp, non-power limited outputs, AC & battery monitoring, encl. 26"H x 19"W x 6.25"D accommodates a variety of Altronix modules for power distribution & control, Accommodates up to 4 - 12VDC/12AH batteries, 115VAC input, UL Listed (UL294), cUL Listed, CSFM Approved. | 662.8095
MAXIMAL35FE | 2 Power Supply/Chargers - One is selectable for 12VDC or 24VDC @ 6 amp and one is 12VDC @ 10 amp, non power-limited outputs, Features: Low battery cutoff, Over voltage protection (OVP), AC & battery monitoring, encl. 26"H x 19"W x 6.25"D accommodates a variety of Altronix modules for power distribution & control, 115VAC input, Accommodates up to 4 - 12VDC/12AH batteries, UL Listed (UL294), cUL Listed (ULC-S319-05), CSFM Approved. | 729.0835
MAXIMAL37E | 2 Power Supply/Chargers - One is selectable for 12VDC or 24VDC @ 6 amp and one is 24VDC @ 10 amp, non-power limited outputs, AC & battery monitoring, encl. 26"H x 19"W x 6.25"D accommodates a variety of Altronix modules for power distribution & control, Accommodates up to 4 - 12VDC/12AH batteries, 115VAC input, UL Listed (UL294), cUL Listed, CSFM Approved. | 726.8764
MAXIMAL37FE | 2 Power Supply/Chargers - One is selectable for 12VDC or 24VDC @ 6 amp and one is 24VDC @ 10 amp, non power-limited outputs, Features: Low battery cutoff, Over voltage protection (OVP), AC & battery monitoring, encl. 26"H x 19"W x 6.25"D accommodates a variety of Altronix modules for power distribution & control, 115VAC input, Accommodates up to 4 - 12VDC/12AH batteries, UL Listed (UL294), cUL Listed (ULC-S319-05), CSFM Approved. | 793.1603
MAXIMAL3D | Power Supply/Charger with Access power controllers - 16 PTC Class 2 power limited outputs, 16 outputs can be selected for 12VDC or 24VDC @ 5.5 amp, outputs are individually selectable for Fail-Safe or Fail-Secure operation, fire alarm disconnect is selectable by output, AC & battery monitoring, encl. 26"H x 19"W x 6.25"D, 115VAC input, Accommodates up to 4 - 12VDC/12AH batteries, UL Listed (UL294), cUL Listed, CSFM Approved. | 698.9291
MAXIMAL3F | Power Supply/Charger with Access power controllers - 16 fused non power-limited outputs, 16 outputs can be selected for 12VDC @ 4.6 amp or 24VDC @ 5.2 amp, outputs are individually selectable for Fail-Safe or Fail-Secure operation or as dry form "C" contacts, fire alarm disconnect is selectable by output, Features: Low battery cutoff, Over voltage protection (OVP), AC & battery monitoring, encl. 26"H x 19"W x 6.25"D, 115VAC input, Accommodates up to 4 - 12VDC/12AH batteries, UL Listed (UL294), cUL Listed (ULC-S319-05), CSFM Approved. | 728.7554
MAXIMAL3FD | Power Supply/Charger with Access power controllers - 16 PTC power-limited outputs, 16 outputs can be selected for 12VDC @ 4.6 amp or 24VDC @ 5.2 amp, outputs are individually selectable for Fail-Safe or Fail-Secure operation, fire alarm disconnect is selectable by output, Features: Low battery cutoff, Over voltage protection (OVP), AC & battery monitoring, encl. 26"H x 19"W x 6.25"D, 115VAC input, Accommodates up to 4 - 12VDC/12AH batteries, UL Listed (UL294), cUL Listed (ULC-S319-05), CSFM Approved. | 728.7554
MAXIMAL3R | Power Supply/Charger with Access power controllers - 16 fused outputs are selectable for 12VDC or 24VDC @ 6 amp, outputs are individually selectable for Fail-Safe or Fail-Secure operation or as dry form "C" contacts, fire alarm disconnect is selectable by output, AC & battery monitoring, 2U EIA 19" Rack Mount Chassis, 115VAC input. | 651.5352
MAXIMAL3RD | Power Supply/Charger with Access power controllers - 16 PTC outputs are selectable for 12VDC or 24VDC @ 6 amp, outputs are individually selectable for Fail-Safe or Fail-Secure operation, fire alarm disconnect is selectable by output, AC & battery monitoring, 2U EIA 19" Rack Mount Chassis, 115VAC input. | 651.5352
MAXIMAL3RH | Power Supply/Charger with Access power controllers - 8 fused outputs are selectable for 12VDC or 24VDC @ 6 amp, outputs are individually selectable for Fail-Safe or Fail-Secure operation or as dry form "C" contacts, fire alarm disconnect is selectable by output, AC & battery monitoring, 2U EIA 19" Rack Mount Chassis, 115VAC input. | 554.5501
MAXIMAL3RHD | Power Supply/Charger with Access power controllers - 8 PTC outputs are selectable for 12VDC or 24VDC @ 6 amp, outputs are individually selectable for Fail-Safe or Fail-Secure operation, fire alarm disconnect is selectable by output, AC & battery monitoring, 2U EIA 19" Rack Mount Chassis, 115VAC input. | 554.5501
MAXIMAL5 | Power Supply/Charger with Access power controllers - 16 fused non-power limited outputs, 16 outputs are 12VDC @ 9 amp, outputs are individually selectable for Fail-Safe or Fail-Secure operation or as dry form "C" contacts, fire alarm disconnect is selectable by output, AC & battery monitoring, encl. 26"H x 19"W x 6.25"D, 115VAC input, Accommodates up to 4 - 12VDC/12AH batteries, UL Listed (UL294), cUL Listed, CSFM Approved. | 708.0957
MAXIMAL55 | 2 Power Supply/Chargers with Access power controllers - 16 fused non-power limited outputs, each set of 8 outputs is 12VDC @ 9.5 amp, outputs are individually selectable for Fail-Safe or Fail-Secure operation or as dry form "C" contacts, fire alarm disconnect is selectable by output, AC & battery monitoring, encl. 26"H x 19"W x 6.25"D, 115VAC input, Accommodates up to 4 - 12VDC/12AH batteries, UL Listed (UL294), cUL Listed, CSFM Approved. | 882.6391
MAXIMAL55D | 2 Power Supply/Charger with Access power controllers - 16 PTC power limited outputs, each set of 8 outputs is 12VDC @ 9.5 amp, outputs are individually selectable for Fail-Safe or Fail-Secure operation, fire alarm disconnect is selectable by output, AC & battery monitoring, encl. 26"H x 19"W x 6.25"D, 115VAC input, Accommodates up to 4 - 12VDC/12AH batteries, UL Listed (UL294), cUL Listed, CSFM Approved. | 882.6391
MAXIMAL55E | 2 Power Supply/Chargers - Each are 12VDC @ 10 amp, non-power limited outputs, AC & battery monitoring, encl. 26"H x 19"W x 6.25"D accommodates a variety of Altronix modules for power distribution & control, Accommodates up to 4 - 12VDC/12AH batteries, 115VAC input, UL Listed (UL294), cUL Listed, CSFM Approved. | 685.7857
MAXIMAL55F | 2 Power Supply/Chargers with Access power controllers - 16 fused non power-limited outputs, each set of 8 outputs is 12VDC @ 9.3 amp, outputs are individually selectable for Fail-Safe or Fail-Secure operation or as dry form "C" contacts, fire alarm disconnect is selectable by output, Features: Low battery cutoff, Over voltage protection (OVP), AC & battery monitoring, encl. 26"H x 19"W x 6.25"D, 115VAC input, Accommodates up to 4 - 12VDC/12AH batteries, UL Listed (UL294), cUL Listed (ULC-S319-05), CSFM Approved. | 948.9131
MAXIMAL55FD | 2 Power Supply/Charger with Access power controllers - 16 PTC power-limited outputs, each set of 8 outputs is 12VDC @ 9.3 amp, outputs are individually selectable for Fail-Safe or Fail-Secure operation, fire alarm disconnect is selectable by output, Features: Low battery cutoff, Over voltage protection (OVP), AC & battery monitoring, encl. 26"H x 19"W x 6.25"D, 115VAC input, Accommodates up to 4 - 12VDC/12AH batteries, UL Listed (UL294), cUL Listed (ULC-S319-05), CSFM Approved. | 948.9131
MAXIMAL55FE | 2 Power Supply/Chargers - Each are 12VDC @ 10 amp, non power-limited outputs, Features: Low battery cutoff, Over voltage protection (OVP), AC & battery monitoring, encl. 26"H x 19"W x 6.25"D accommodates a variety of Altronix modules for power distribution & control, 115VAC input, Accommodates up to 4 - 12VDC/12AH batteries, UL Listed (UL294), cUL Listed (ULC-S319-05), CSFM Approved. | 729.0835
MAXIMAL5D | Power Supply/Charger with Access power controllers - 16 PTC Class 2 power limited outputs, 16 outputs are 12VDC @ 9 amp, outputs are individually selectable for Fail-Safe or Fail-Secure operation, fire alarm disconnect is selectable by output, AC & battery monitoring, encl. 26"H x 19"W x 6.25"D, 115VAC input, Accommodates up to 4 - 12VDC/12AH batteries, UL Listed (UL294), cUL Listed, CSFM Approved. | 708.0957
MAXIMAL5F | Power Supply/Charger with Access power controllers - 16 fused non power-limited outputs, 16 outputs are 12VDC @ 8.6 amp, outputs are individually selectable for Fail-Safe or Fail-Secure operation or as dry form "C" contacts, fire alarm disconnect is selectable by output, Features: Low battery cutoff, Over voltage protection (OVP), AC & battery monitoring, encl. 26"H x 19"W x 6.25"D, 115VAC input, Accommodates up to 4 - 12VDC/12AH batteries, UL Listed (UL294), cUL Listed (ULC-S319-05), CSFM Approved. | 740.4672
MAXIMAL5FD | Power Supply/Charger with Access power controllers - 16 PTC power-limited outputs, 16 outputs are 12VDC @ 8.6 amp, outputs are individually selectable for Fail-Safe or Fail-Secure operation, fire alarm disconnect is selectable by output, Features: Low battery cutoff, Over voltage protection (OVP), AC & battery monitoring, encl. 26"H x 19"W x 6.25"D, 115VAC input, Accommodates up to 4 - 12VDC/12AH batteries, UL Listed (UL294), cUL Listed (ULC-S319-05), CSFM Approved. | 740.4672
MAXIMAL7 | Power Supply/Charger with Access power controllers - 16 fused non-power limited outputs, 16 outputs are 24VDC @ 9.4 amp, outputs are individually selectable for Fail-Safe or Fail-Secure operation or as dry form "C" contacts, fire alarm disconnect is selectable by output, AC & battery monitoring, encl. 26"H x 19"W x 6.25"D, 115VAC input, Accommodates up to 4 - 12VDC/12AH batteries, UL Listed (UL294), cUL Listed, CSFM Approved. | 743.4498
MAXIMAL75 | 2 Power Supply/Charger with Access power controllers - 16 fused non-power limited outputs, 8 outputs are 12VDC @ 9.5 amp and 8 outputs are 24VDC @ 9.7 amp, outputs are individually selectable for Fail-Safe or Fail-Secure operation or as dry form "C" contacts, fire alarm disconnect is selectable by output, AC & battery monitoring, encl. 26"H x 19"W x 6.25"D, 115VAC input, Accommodates up to 4 - 12VDC/12AH batteries, UL Listed (UL294), cUL Listed, CSFM Approved. | 926.8218
MAXIMAL75D | 2 Power Supply/Charger with Access power controllers - 16 PTC Class 2 power limited outputs, 8 outputs are 12VDC @ 9.5 amp and 8 outputs are 24VDC @ 9.7 amp, outputs are individually selectable for Fail-Safe or Fail-Secure operation, fire alarm disconnect is selectable by output, AC & battery monitoring, encl. 26"H x 19"W x 6.25"D, 115VAC input, Accommodates up to 4 - 12VDC/12AH batteries, UL Listed (UL294), cUL Listed, CSFM Approved. | 926.8218
MAXIMAL75E | 2 Power Supply/Chargers - One is 12VDC @ 10 amp and one is 24VDC @ 10 amp, non-power limited outputs, AC & battery monitoring, encl. 26"H x 19"W x 6.25"D accommodates a variety of Altronix modules for power distribution & control, Accommodates up to 4 - 12VDC/12AH batteries, 115VAC input, UL Listed (UL294), cUL Listed. | 706.9922
MAXIMAL75F | 2 Power Supply/Charger with Access power controllers - 16 fused non power-limited outputs, 8 outputs are 12VDC @ 9.3 amp and 8 outputs are 24VDC @ 9.6 amp, outputs are individually selectable for Fail-Safe or Fail-Secure operation or as dry form "C" contacts, fire alarm disconnect is selectable by output, Features: Low battery cutoff, Over voltage protection (OVP), AC & battery monitoring, encl. 26"H x 19"W x 6.25"D, 115VAC input, Accommodates up to 4 - 12VDC/12AH batteries, UL Listed (UL294), cUL Listed (ULC-S319-05), CSFM Approved. | 993.1057
MAXIMAL75FD | 2 Power Supply/Charger with Access power controllers - 16 PTC power-limited outputs, 8 outputs are 12VDC @ 9.3 amp and 8 outputs are 24VDC @ 9.6 amp, outputs are individually selectable for Fail-Safe or Fail-Secure operation, fire alarm disconnect is selectable by output, Features: Low battery cutoff, Over voltage protection (OVP), AC & battery monitoring, encl. 26"H x 19"W x 6.25"D, 115VAC input, Accommodates up to 4 - 12VDC/12AH batteries, UL Listed (UL294), cUL Listed (ULC-S319-05), CSFM Approved. | 993.1057
MAXIMAL75FE | 2 Power Supply/Chargers - One is 12VDC @ 10 amp and one is 24VDC @ 10 amp, non power-limited outputs, Features: Low battery cutoff, Over voltage protection (OVP), AC & battery monitoring, encl. 26"H x 19"W x 6.25"D accommodates a variety of Altronix modules for power distribution & control, 115VAC input, Accommodates up to 4 - 12VDC/12AH batteries, UL Listed (UL294), cUL Listed (ULC-S319-05), CSFM Approved. | 773.2761
MAXIMAL77 | 2 Power Supply/Charger with Access power controllers - 16 fused non-power limited outputs, each set of 8 outputs is 24VDC @ 9.7 amp, outputs are individually selectable for Fail-Safe or Fail-Secure operation or as dry form "C" contacts, fire alarm disconnect is selectable by output, AC & battery monitoring, encl. 26"H x 19"W x 6.25"D, 115VAC input, Accommodates up to 4 - 12VDC/12AH batteries, UL Listed (UL 294), cUL Listed, CSFM Approved. | 971.0144
MAXIMAL77D | 2 Power Supply/Charger with Access power controllers - 16 PTC Class 2 power limited outputs, each set of 8 outputs is 24VDC @ 9.7 amp, outputs are individually selectable for Fail-Safe or Fail-Secure operation, fire alarm disconnect is selectable by output, AC & battery monitoring, encl. 26"H x 19"W x 6.25"D, 115VAC input, Accommodates up to 4 - 12VDC/12AH batteries, UL Listed (UL294), cUL Listed, CSFM Approved. | 971.0144
MAXIMAL77E | 2 Power Supply/Chargers - Each are 24VDC @ 10 amp, non-power limited outputs, AC & battery monitoring, encl. 26"H x 19"W x 6.25"D accommodates a variety of Altronix modules for power distribution & control, Accommodates up to 4 - 12VDC/12AH batteries, 115VAC input, UL Listed (UL294), cUL Listed, CSFM Approved. | 751.1848
MAXIMAL77F | 2 Power Supply/Charger with Access power controllers - 16 fused non power-limited outputs, each set of 8 outputs is 24VDC @ 9.6 amp, outputs are individually selectable for Fail-Safe or Fail-Secure operation or as dry form "C" contacts, fire alarm disconnect is selectable by output, Features: Low battery cutoff, Over voltage protection (OVP), AC & battery monitoring, encl. 26"H x 19"W x 6.25"D, 115VAC input, Accommodates up to 4 - 12VDC/12AH batteries, UL Listed (UL294), cUL Listed (ULC-S319-05), CSFM Approved. | 1037.2884
MAXIMAL77FD | 2 Power Supply/Charger with Access power controllers - 16 PTC power-limited outputs, each set of 8 outputs is 24VDC @ 9.6 amp, outputs are individually selectable for Fail-Safe or Fail-Secure operation, fire alarm disconnect is selectable by output, Features: Low battery cutoff, Over voltage protection (OVP), AC & battery monitoring, encl. 26"H x 19"W x 6.25"D, 115VAC input, Accommodates up to 4 - 12VDC/12AH batteries, UL Listed (UL294), cUL Listed (ULC-S319-05), CSFM Approved. | 1037.2884
MAXIMAL77FE | 2 Power Supply/Chargers - Each are 24VDC @ 10 amp, non power-limited outputs, Features: Low battery cutoff, Over voltage protection (OVP), AC & battery monitoring, encl. 26"H x 19"W x 6.25"D accommodates a variety of Altronix modules for power distribution & control, 115VAC input, Accommodates up to 4 - 12VDC/12AH batteries, UL Listed (UL294), cUL Listed (ULC-S319-05), CSFM Approved. | 817.4588
MAXIMAL7D | Power Supply/Charger with Access power controllers - 16 PTC Class 2 power limited outputs, 16 outputs are 24VDC @ 9.4 amp, outputs are individually selectable for Fail-Safe or Fail-Secure operation, fire alarm disconnect is selectable by output, AC & battery monitoring, encl. 26"H x 19"W x 6.25"D, 115VAC input, Accommodates up to 4 - 12VDC/12AH batteries, UL Listed (UL294), cUL Listed, CSFM Approved. | 743.4498
MAXIMAL7F | Power Supply/Charger with Access power controllers - 16 fused non power-limited outputs, 16 outputs are 24VDC @ 9.2 amp, outputs are individually selectable for Fail-Safe or Fail-Secure operation or as dry form "C" contacts, fire alarm disconnect is selectable by output, Features: Low battery cutoff, Over voltage protection (OVP), AC & battery monitoring, encl. 26"H x 19"W x 6.25"D, 115VAC input, Accommodates up to 4 - 12VDC/12AH batteries, UL Listed (UL294), cUL Listed (ULC-S319-05), CSFM Approved. | 776.5868
MAXIMAL7FD | Power Supply/Charger with Access power controllers - 16 PTC power-limited outputs, 16 outputs are 24VDC @ 9.4 amp, outputs are individually selectable for Fail-Safe or Fail-Secure operation, fire alarm disconnect is selectable by output, Features: Low battery cutoff, Over voltage protection (OVP), AC & battery monitoring, encl. 26"H x 19"W x 6.25"D, 115VAC input, Accommodates up to 4 - 12VDC/12AH batteries, UL Listed (UL294), cUL Listed (ULC-S319-05), CSFM Approved. | 776.5868
MOM5 | 5 Output Access Power Distribution Module - Converts one (1) 12VDC or 24VDC input into five (5) power outputs, PTC Class 2 power limited outputs rated @ 2.5 amp, Fire Alarm interface, UL Recognized. | 44.1827
MOM5C | 5 Output Access Power Distribution Module - Converts one (1) 12VDC or 24VDC input into five (5) power outputs, PTC Class 2 power limited outputs rated @ 2.5 amp, Fire Alarm interface, encl. 8"H x 7.25"W x 3.5"D. UL Listed (UL294/UL1481), CSFM & MEA Approved. | 81.7439
NETWAY1 | Single Port Midspan PoE Injector 24VAC/24VDC operation - PoE compliant port is rated @ 15.4W IEEE 802.3af, PoE shutdown feature, compact insulated housing, UL/cUL Listed (UL60950-1), UL Listed (UL294), CE and C-Tick Approved. | 70.6982
NETWAY112 | Single Port Midspan PoE Injector 12VDC operation - PoE compliant port is rated @ 15.4W IEEE 802.3af, PoE shutdown feature, compact insulated housing. UL/cUL Listed (UL60950-1), UL Listed (UL294). CE approved. | 70.6982
NETWAY1512 | 12VDC/13W NetWay midspan adapter for IP cameras and devices, UL/cUL Listed (UL60950-1). | 72.9054
NETWAY16 | 16-Port Midspan - each port provides PoE (IEEE 802.3af) compliant. Total power 300W. 1U EIA 19" Rack Mount Chassis. 115VAC Input. UL/cUL Listed (UL60950-1), UL Listed (UL294). | 915.7761
NETWAY16M | 16-Port Managed Midspan - each port provides PoE (IEEE 802.3af) or PoE+ (IEEE 802.3at) compliant. Total power 300W, PoE shutdown selectable by port. Ethernet port facilitates programming and status monitoring via laptop or LAN. 1U EIA 19" Rack Mount Chassis. 115VAC Input. UL/cUL Listed (UL60950-1), UL Listed (UL294) . | 982.0601
NETWAY1D | Single Port Midspan Injector/Power Supply - Provides Hi-PoE (60W), PoE (15.4W), PoE+ (30W) or 56VDC@60W (Class 2 rated power-limited output), 115/230VAC Input, UL/cUL Listed (UL60950-1). CE and C-Tick Approved. | 178.9577
NETWAY1DWP | Outdoor Single Port Midspan Injector - Provides Hi-PoE (60W), PoE (15.4W) and PoE+ (30W) compliant, 115/230VAC Input, NEMA 4/4X/IP66-11 rated enclosure 9.5"H x 7.32"W x 4.92"D. UL/cUL Listed (UL60950-1). CE and C-Tick Approved. | 353.5011
NETWAY1DWPH | Outdoor Single Port Midspan Injector - Hi-PoE (60W), PoE (15.4W) compliant, PoE+ (30W) compliant, 115/230VAC Input, NEMA 4/4X/IP66-11 rated enclosure 9.5"H x 7.32"W x 4.92"D with three (3) 5/8" wiring inlets, includes NEMA rated glands. UL/cUL Listed (UL60950-1). CE and C-Tick Approved. | 360.1225
NETWAY1DWPM | Outdoor Managed Single Port Midspan Injector - Provides High-PoE (60W), PoE (15.4W) or PoE+ (30W). IP management facilitates programming and status monitoring via LAN/WAN, NEMA 4/4X/IP66 rated enclosure 9.5"H x 7.32"W x 4.92"D. 115/230VAC Input. UL/cUL Listed (UL60950-1). CE and C-Tick Approved. | 404.3151
NETWAY1DWPMH | Outdoor Managed Single Port Midspan Injector - Provides Hi-PoE (60W), PoE (15.4W) compliant, PoE+ (30W) compliant. IP management facilitates programming and status monitoring via LAN/WAN, 115/230VAC Input, NEMA 4/4X/IP66-11 rated enclosure 9.5"H x 7.32"W x 4.92"D with three (3) 5/8" wiring inlets, includes NEMA rated glands. UL/cUL Listed (UL60950-1). CE and C-Tick Approved. | 410.9365
NETWAY1E | Single Port Midspan Injector - Provides PoE (15.4W) or PoE+(30W), PoE shutdown feature, 115VAC Input, UL/cUL Listed (UL60950-1). CE and C-Tick Approved. | 254.0801
NETWAY1EV | Single Port Midspan Injector - Single port provides PoE per IEEE 802.3af or PoE+ per IEEE 802.3at, PoE shutdown feature, 230VAC Input, UL/cUL Listed (UL60950-1). CE and C-Tick Approved. | 254.0801
NETWAY1P | Single Port Midspan Injector - One PoE compliant port rated @ 15.4W IEEE 802.3af, PoE shutdown feature, compact insulated housing, UL/cUL Listed (UL60950-1), UL Listed (UL294). Includes TP2440 Plug-in transformer 24VAC/40VA, 115VAC input, UL Listed. | 90.5824
NETWAY1X | Single Port Midspan Injector - PoE (15.4W) or PoE+ (30W), PoE shutdown feature. 24VAC/24VDC input. UL/cUL Listed (UL60950-1), CE and C-Tick Approved. | 86.1681
NETWAY1XP | Single Port Midspan Injector - PoE (IEEE 802.3af) compliant, PoE+ (30W) IEEE 802.3at compliant, PoE shutdown feature. UL/cUL Listed (UL60950-1), CE approved. Includes TP2450 Plug-in transformer 24VAC/50VA, 115VAC input. | 103.8352
NETWAY3012 | 12VDC/30W NetWay midspan adapter for IP cameras and devices, UL/cUL Listed (UL60950-1). | 95.0066
NETWAY4ESK | 4-Port Managed PoE/PoE+ Switch and Midspan Injector (Kit) - each port provides PoE (15.4W) or PoE+ (30W) -Total power of 84W Max., PoE shutdown feature. IP management facilitates programming and status monitoring via LAN/WAN, UL/cUL Listed (UL60950-1). CE Approved. | 784.3218
NETWAY8 | 8-Port Midspan - each port provides PoE (IEEE 802.3af) compliant. Total power 150W. 1U EIA 19" Rack Mount Chassis. 115VAC Input. UL/cUL Listed (UL60950-1), UL Listed (UL294). | 544.608
NETWAY8M | 8-Port Managed Midspan - each port provides PoE (IEEE 802.3af) or PoE+ (IEEE 802.3at) compliant. Total power 150W, PoE shutdown selectable by port. Ethernet port facilitates programming and status monitoring via laptop or LAN. 1U EIA 19" Rack Mount Chassis. 115VAC Input. UL/cUL Listed (UL60950-1), UL Listed (UL294) . | 588.7906
NETWAYXT | Repeater extends ethernet/data 100m. PoE (IEEE 802.3af) compliant. UL/cUL Listed (UL60950-1). | 157.9699
NETWAYXTX | Repeater extends ethernet/data 100m. PoE (IEEE 802.3af) and PoE+ (IEEE 802.3at) compliant. UL/cUL Listed (UL60950-1). | 167.912
OLS120 | Power Supply/Charger - 12VDC or 24VDC @ 4 amp, AC & battery monitoring, 115/230VAC input. | 154.6592
OLS120D2 | Two (2) Output Power Supply/Charger - Output 1-12VDC or 24VDC @ 3 amp & Output 2-12VDC @ 1 amp, AC & battery monitoring, 115/230VAC input. | 216.5189
OLS120D2X | Two (2) Output Power Supply/Charger - Output 1-12VDC or 24VDC @ 3 amp & Output 2-12VDC @ 1 amp, AC & battery monitoring, encl. 13.5”H x 13”W x 3.25”D, 115/230VAC input. | 280.5857
OLS180 | Power Supply/Charger - 12VDC or 24VDC @ 6 amp, AC & battery monitoring, 115VAC input. | 187.7962
OLS20 | Power Supply/Charger - 12VDC @ 1 amp or 24VDC @ 500 mA, 115VAC input | 54.0154
OLS200 | Power Supply/Charger - 12VDC @ 10 amp, AC & battery monitoring, 115VAC input. | 209.8875
OLS250 | Power Supply/Charger - 24VDC @ 10 amp, AC & battery monitoring, 115VAC input. | 275.0679
OLS75 | Power Supply/Charger - 12VDC or 24VDC @ 2.5 amp, AC & battery monitoring, 115/230VAC input. | 121.5123
PACE16PRM | 16-Port Long Range Ethernet over CAT5e Receiver. Transmits IP video/data over CAT5e up to 500m @ 100mbps full duplex and supports PoE (IEEE 802.3af) or PoE+ (IEEE 802.3at). Compatible with Pace1PTM transceiver. 1U EIA 19" Rack Mount Chassis. UL/cUL Listed (UL60950-1). CE Approved. | 3710.6078
PACE1PRD | 60W Cat5e Long Range receiver compatible with eBridge200WPM. | 218.726
PACE1PRM | Long Range Ethernet over UTP/CAT5e Receiver. Provides IP video/data over single twisted pair (UTP) up to 150m or CAT5e up to 500m @ 100mbps full duplex and supports PoE (IEEE 802.3af) or PoE+ (IEEE 802.3at) compliant. Requires Pace1PTM. UL/cUL Listed (UL60950-1). CE and C-Tick Approved. | 218.726
PACE1PRMT | Long Range Ethernet over UTP/CAT5e Receiver/Transceiver adapter kit. Transmits IP video/data over single twisted pair (UTP) up to 150m or CAT5e up to 500m @ 100mbps full duplex and supports PoE (IEEE 802.3af) or PoE+ (IEEE 802.3at). UL/cUL Listed (UL60950-1). CE Approved. | 437.4521
PACE1PTM | Long Range Ethernet over UTP/CAT5e Transceiver. Transmits IP video/data over single twisted pair (UTP) up to 150m or CAT5e up to 500m @ 100mbps full duplex and supports PoE (IEEE 802.3af) or PoE+ (IEEE 802.3at). Compatible with Pace receivers. UL/cUL Listed (UL60950-1). CE and C-Tick Approved. | 218.726
PACE4PRM | 4-Port Long Range Ethernet over CAT5e Receiver. Transmits IP video/data over CAT5e up to 500m @ 100mbps full duplex and supports PoE (IEEE 802.3af) or PoE+ (IEEE 802.3at). Compatible with Pace1PTM transceiver. UL/cUL Listed (UL60950-1). CE Approved. | 875.4609
PACE8PRM | 8-Port Long Range Ethernet over CAT5e Receiver. Transmits IP video/data over CAT5e up to 500m @ 100mbps full duplex and supports PoE (IEEE 802.3af) or PoE+ (IEEE 802.3at). Compatible with Pace1PTM transceiver. 1U EIA 19" Rack Mount Chassis. UL/cUL Listed (UL60950-1). CE Approved. | 1855.3039
PD16W | 16 Output Power Distribution Module - Converts AC or DC power input (28 volts @ 14 amp max.) into sixteen (16) fused power outputs, UL Recognized. | 53.0212
PD16WCB | 16 Output Power Distribution Module - Converts AC or DC power input (28 volts @ 14 amp max.) into sixteen (16) PTC power outputs, UL Recognized. | 53.0212
PD4 | 4 Output Power Distribution Module - Converts AC or DC power input (28 volts @ 14 amp max.) into four (4) fused power outputs. | 30.9299
PD4CB | 4 Output Power Distribution Module - Converts AC or DC power input (28 volts @ 14 amp max.) into four (4) PTC power outputs. | 30.9299
PD4UL | 4 Output Power Distribution Module - Converts AC or DC power input (28 volts @ 14 amp max.) into four (4) fused power outputs, UL Recognized. | 32.0334
PD4ULCB | 4 Output Power Distribution Module - Converts AC or DC power input (28 volts @ 14 amp max.) into four (4) PTC power outputs, UL Recognized. | 32.0334
PD8 | 8 Output Power Distribution Module - Converts AC or DC power input (28 volts @ 14 amp max.) into eight (8) fused power outputs. | 35.3541
PD8CB | 8 Output Power Distribution Module - Converts AC or DC power input (28 volts @ 14 amp max.) into eight (8) PTC power outputs. | 35.3541
PD8UL | 8 Output Power Distribution Module - Converts AC or DC power input (28 volts @ 14 amp max.) into eight (8) fused power outputs, UL Recognized. | 36.4577
PD8ULCB | 8 Output Power Distribution Module - Converts AC or DC power input (28 volts @ 14 amp max.) into eight (8) PTC power outputs, UL Recognized. | 36.4577
PM212 | Linear Power Supply/Charger - 12VDC @ 1 amp, AC & battery monitoring. | 39.7684
PM224 | Linear Power Supply/Charger - 24VDC @ 750mA, AC & battery monitoring. | 39.7684
PMK1 | Pole Mount Kit for WP1, WP2 and WP3 enclosures. Fits 2"-8" diameter poles. | 132.5579
PT2724 | 2 Channel 365 day/24 hr. Annual Event Timer - 12 to 24 volt AC or DC operation, Two SPDT contacts rated @ 10 amp/115VAC/28VDC, 100 daily/weekly events, 700 weekly block events, 20 holiday exceptions, LCD display, built-in battery charger. | 176.7505
PT724A | 1 Channel 365 day/24 hr. Annual Event Timer - 12 to 24 volt AC or DC operation, SPDT contact rated @ 10 amp/115VAC/28VDC, 50 daily/weekly events, 350 weekly block events, 10 holiday exceptions, LCD display, built-in battery charger. | 118.2015
PT724AE | 1 Channel 365 day/24 hr. Annual Event Timer - 12 to 24 volt AC or DC operation, SPDT contact rated @ 10 amp/115VAC/28VDC, 50 daily/weekly events, 350 weekly block events, 10 holiday exceptions, LCD display, built-in battery charger, encl. 8.5"H x 7.5"W x 3.5"D. | 159.0735
R1224DC16CB | 16 Output Power Supply/Charger - 12VDC or 24VDC @ 4.5 amp per bank of 4 outputs, 18 amp total supply current, PTC Class 2 power limited outputs, 2U EIA 19" Rack Mount Chassis, 115VAC input, UL Listed (UL1012), cUL Listed. | 673.8552
R2416300UL | 16 Output Rack Mount CCTV Power Supply - 24VAC @ 12.5 amp or 28VAC @ 10 amp, fused outputs, 2U EIA 19" Rack Mount Chassis, 115VAC input, UL Listed (UL2044), cUL Listed & CE Approved. | 408.7294
R2416300ULCB | 16 Output Rack Mount CCTV Power Supply - 24VAC @ 12.5 amp or 28VAC @ 10 amp, PTC Class 2 power limited outputs, 2U EIA 19" Rack Mount Chassis, 115VAC input, UL Listed (UL2044), cUL Listed & CE Approved. | 408.7294
R2416600UL | 16 Output Rack Mount CCTV Power Supply - 24VAC @ 25 amp or 28VAC @ 20 amp, fused outputs, 2U EIA 19" Rack Mount Chassis, 115VAC input, UL Listed (UL2044), cUL Listed & CE Approved. | 486.059
R2416600ULCB | 16 Output Rack Mount CCTV Power Supply - 24VAC @ 25 amp or 28VAC @ 20 amp, PTC Class 2 power limited outputs, 2U EIA 19" Rack Mount Chassis, 115VAC input, UL Listed (UL2044), cUL Listed & CE Approved. | 486.059
R2416UL | 16 Output Rack Mount CCTV Power Supply - 24VAC @ 7 amp or 28VAC @ 6 amp, fused outputs, 2U EIA 19" Rack Mount Chassis, 115VAC input, UL Listed (UL2044), cUL Listed & CE Approved. | 375.0356
R2416ULCB | 16 Output Rack Mount CCTV Power Supply - 24VAC @ 7 amp or 28VAC @ 6 amp, PTC Class 2 power limited outputs, 2U EIA 19" Rack Mount Chassis, 115VAC input, UL Listed (UL2044), cUL Listed & CE Approved. | 375.0356
R2416ULCBI | 16 Output Isolated Rack Mount CCTV Power Supply - 24VAC @ 25 amp, isolated PTC Class 2 power limited outputs rated @ 1.56 amp each, 2U EIA 19" Rack Mount Chassis, 115VAC input, UL Listed (UL2044), cUL Listed. | 518.4205
R2416ULI | 16 Output Isolated Rack Mount CCTV Power Supply - 24VAC @ 25 amp, isolated fused Class 2 power limited outputs rated @ 1.56 amp each, 2U EIA 19" Rack Mount Chassis, 115VAC input, UL Listed (UL2044), cUL Listed. | 518.4205
R2432300UL | 32 Output Rack Mount CCTV Power Supply - 24VAC @ 12.5 amp or 28VAC @ 10 amp, fused outputs, 2U EIA 19" Rack Mount Chassis, 115VAC input, UL Listed (UL2044), cUL Listed & CE Approved. | 519.196
R2432300ULCB | 32 Output Rack Mount CCTV Power Supply - 24VAC @ 12.5 amp or 28VAC @ 10 amp, PTC Class 2 power limited outputs, 2U EIA 19" Rack Mount Chassis, 115VAC input, UL Listed (UL2044), cUL Listed & CE Approved. | 519.196
R2432600UL | 32 Output Rack Mount CCTV Power Supply - 24VAC @ 25 amp or 28VAC @ 20 amp, fused outputs, 2U EIA 19" Rack Mount Chassis, 115VAC input, UL Listed (UL2044), cUL Listed & CE Approved. | 596.5256
R2432600ULCB | 32 Output Rack Mount CCTV Power Supply - 24VAC @ 25 amp or 28VAC @ 20 amp, PTC Class 2 power limited outputs, 2U EIA 19" Rack Mount Chassis, 115VAC input, UL Listed (UL2044), cUL Listed & CE Approved. | 596.5256
R248UL | 8 Output Rack Mount CCTV Power Supply - 24VAC @ 3.5 amp or 28VAC @ 3 amp, fused outputs, 2U EIA 19" Rack Mount Chassis, 115VAC input, UL Listed (UL2044), cUL Listed & CE Approved. | 282.2461
R248ULCB | 8 Output Rack Mount CCTV Power Supply - 24VAC @ 3.5 amp or 28VAC @ 3 amp, PTC Class 2 power limited outputs, 2U EIA 19" Rack Mount Chassis, 115VAC input, UL Listed (UL2044), cUL Listed & CE Approved. | 282.2461
R248ULCBI | 8 Output Isolated Rack Mount CCTV Power Supply - 24VAC @ 12.5 amp, isolated PTC Class 2 power limited outputs rated @ 1.56 amp each, 2U EIA 19" Rack Mount Chassis, 115VAC input, UL Listed (UL2044), cUL Listed. | 370.0646
R248ULI | 8 Output Isolated Rack Mount CCTV Power Supply - 24VAC @ 12.5 amp, isolated fused Class 2 power limited outputs rated @ 1.56 amp each, 2U EIA 19" Rack Mount Chassis, 115VAC input, UL Listed (UL2044), cUL Listed. | 370.0646
R615DC1016 | 16 Output Rack Mount CCTV Power Supply - 6-15VDC @ 10 amp, fused outputs, 2U EIA 19" Rack Mount Chassis, 115VAC input. | 430.8207
R615DC1016CB | 16 Output Rack Mount CCTV Power Supply - 6-15VDC @ 10 amp, PTC outputs, 2U EIA 19" Rack Mount Chassis, 115VAC input. | 430.8207
R615DC416UL | 16 Output Rack Mount CCTV Power Supply - 6-15VDC @ 4 amp, fused Class 2 power limited outputs, 2U EIA 19" Rack Mount Chassis, 115VAC input, UL Listed (UL2044), cUL Listed & CE Approved. | 386.6381
R615DC416ULCB | 16 Output Rack Mount CCTV Power Supply - 6-15VDC @ 4 amp, PTC Class 2 power limited outputs, 2U EIA 19" Rack Mount Chassis, 115VAC input, UL Listed (UL2044), cUL Listed & CE Approved. | 386.6381
R615DC616UL | 16 Output Rack Mount CCTV Power Supply - 6-15VDC @ 6 amp, fused Class 2 power limited outputs, 2U EIA 19" Rack Mount Chassis, 115VAC input, UL Listed (UL2044), cUL Listed & CE Approved. | 408.7294
R615DC616ULCB | 16 Output Rack Mount CCTV Power Supply - 6-15VDC @ 6 amp, PTC Class 2 power limited outputs, 2U EIA 19" Rack Mount Chassis, 115VAC input, UL Listed (UL2044), cUL Listed & CE Approved. | 408.7294
R615DC8UL | 8 Output Rack Mount CCTV Power Supply - 6-15VDC @ 4 amp, fused Class 2 power limited outputs, 2U EIA 19" Rack Mount Chassis, 115VAC input, UL Listed (UL2044), cUL Listed & CE Approved. | 375.5924
R615DC8ULCB | 8 Output Rack Mount CCTV Power Supply - 6-15VDC @ 4 amp, PTC Class 2 power limited outputs, 2U EIA 19" Rack Mount Chassis, 115VAC input, UL Listed (UL2044), cUL Listed & CE Approved. | 375.5924
RAC120 | Relay & Base - 120VAC operation, 12mA current draw, DPDT contacts rated @ 10 amp/220VAC or 28VDC, DIN Rail Mount, UL Recognized. | 25.5214
RAC24 | Relay & Base - 24VAC operation, 45mA current draw, DPDT contacts rated @ 10 amp/220VAC or 28VDC, DIN Rail Mount, UL Recognized. | 25.5214
RB1224 | Relay Module - 12VDC or 24VDC operation, 75mA current draw, DPDT contacts rated @ 5 amp/220VAC or 28VDC. | 14.3564
RB30 | Heavy Duty Load Switching Relay Module - 12VDC or 24VDC operation, 95mA current draw, SPDT contact rated @ 30 amp/120VAC or 28VDC. | 23.1949
RB5 | Relay Module - 6VDC or 12VDC operation, 120mA current draw, DPDT contacts rated @ 5 amp/220VAC or 28VDC. | 14.3564
RB524 | Relay Module - 24VDC operation, 40mA current draw, DPDT contacts rated @ 5 amp/220VAC or 28VDC. | 14.3564
RB610 | Break Away Relay 6 Pack - 12VDC or 24VDC operation, 50mA current draw, SPDT contact rated @ 10 amp/120VAC or 28VDC. | 43.0791
RB7 | Ultra Sensitive Relay Cluster - 12VDC or 24VDC operation, 3VDC to 24VDC positive trigger inputs, Seven independent isolated SPDT contacts rated @ 1 amp/120VAC or 28VDC. | 99.4209
RBOC7 | Open Collector Module - 12VDC or 24VDC operation, 3VDC to 24VDC positive trigger inputs, Seven independent open collector outputs capable of sinking 100mA each. | 77.3296
RBR1224 | Electronic Ratchet/Toggle Relay Module - 12VDC to 24VDC operation, 3VDC to 24VDC Positive or negative sensitive trigger input, 20mA current draw, DPDT contacts rated @ 0.5 amp/120VAC or 2 amp/28VDC. | 31.3772
RBSN | Relay Module - 12VDC or 24VDC operation, 15mA current draw, DPDT contacts rated @ 1 amp/120VAC or 2 amp/28VDC. | 14.3564
RBSNTTL | Sensitive Relay Module - 12VDC to 24VDC operation, 3VDC to 24VDC isolated positive or negative trigger input, 18mA current draw, DPDT contacts rated @ 1 amp/120VAC or 2 amp/28VDC. | 19.8842
RBST | Relay Module - 6VDC, 12VDC or 24VDC operation, 30mA current draw, DPDT contacts rated @ 1 amp/120VAC or 2 amp/28VDC. | 14.3564
RBTUL | Sensitive Relay Module - 12VDC or 24VDC operation, 3VDC to 24VDC positive trigger input, 30mA current draw, SPDT contact rated @ 1 amp/28VDC, Includes Snap Track, UL Listed Burglary (UL749R). | 25.5214
RBUL | Relay Module - 12VDC or 24VDC operation, 30mA current draw, SPDT contact rated @ 1 amp/28VDC, Includes Snap Track, UL Listed Burglary (UL749R). | 15.1319
RDC12 | DIN Rail Mount UL Recognized Relay & Base - 12VDC operation, 86mA current draw, DPDT contacts rated @ 10 amp/220VAC or 28VDC. | 25.5214
RDC24 | DIN Rail Mount UL Recognized Relay & Base - 24VDC operation, 43mA current draw, DPDT contacts rated @ 10 amp/220VAC or 28VDC. | 25.5214
RDC48 | DIN Rail Mount UL Recognized Relay & Base - 48VDC operation, 20mA current draw, DPDT contacts rated @ 10 amp/220VAC or 28VDC. | 25.5214
RE2 | 2U Rack Mount Battery Enclosure, fits up to four (4) 12VDC/7AH batteries with Quick connect terminals. | 250.1232
RESERV1 | Video Surveillance UPS - twelve 24VAC true sine wave outputs rated @ 4 amp and four 12VDC regulated outputs rated @ 2 amp, encl. 13.5"H x 13"W x 3.25"D, Accommodates up to 2 - 12VDC/7AH batteries, 115VAC input, UL Listed (UL2044), cUL Listed & CE Approved. | 368.961
RESERV1WP | Outdoor Video Surveillance UPS - twelve 24VAC true sine wave outputs rated @ 4 amp and four 12VDC regulated outputs rated @ 2 amp, NEMA 4/IP66 outdoor encl. 17.5"H x 12"W x 6.625"D, Accommodates up to 2 - 12VDC/12AH batteries, 115VAC input, UL Listed (UL2044), cUL Listed & CE Approved. | 519.196
RESERV2 | Video Surveillance UPS - sixteen 24VAC true sine wave outputs rated @ 4 amp, encl. 13.5"H x 13"W x 3.25"D, Accommodates up to 2 - 12VDC/7AH batteries, 115VAC input, UL Listed (UL2044), cUL Listed & CE Approved. | 368.961
RESERV2WP | Outdoor Video Surveillance UPS - sixteen 24VAC true sine wave outputs rated @ 4 amp, NEMA 4/IP66 outdoor encl. 17.5"H x 12"W x 6.625"D, Accommodates up to 2 - 12VDC/12AH batteries, 115VAC input, UL Listed (UL2044), cUL Listed & CE Approved. | 519.196
RESERV3 | Video Surveillance UPS - sixteen 12VDC regulated outputs rated @ 8 amp, encl. 13.5"H x 13"W x 3.25"D, Accommodates up to 2 - 12VDC/7AH batteries, 115VAC input, UL Listed (UL2044), cUL Listed & CE Approved. | 368.961
RESERV3WP | Outdoor Video Surveillance UPS - sixteen 12VDC regulated outputs rated @ 8 amp, NEMA 4/IP66 outdoor encl. 17.5"H x 12"W x 6.625"D, Accommodates up to 2 - 12VDC/12AH batteries, 115VAC input, UL Listed (UL2044), cUL Listed & CE Approved. | 519.196
RESERV4WP | Outdoor Video Surveillance UPS - two 24VAC true sine wave outputs rated @ 4 amp and two 12VDC regulated outputs rated @ 1 amp, NEMA 4/IP66 outdoor encl. 17.5"H x 12"W x 6.625"D, Accommodates up to 2 - 12VDC/12AH batteries, 115VAC input. | 519.196
SAV182D | 18 Output CCTV Power Supply - 12VDC @ 11 amp, PTC outputs, field installable grounded line cord, encl. 13.5"H x 13"W x 3.25"D, 115/230VAC input. UL Listed (UL2044), cUL Listed. | 265.1258
SAV18D | 18 Output CCTV Power Supply - 12VDC @ 5 amp, PTC outputs, field installable grounded line cord, encl. 8.5"H x 7.5"W x 3.75"D, 115/230VAC input. UL Listed (UL2044), cUL Listed. | 209.8875
SAV36D | 36 Output CCTV Power Supply - 12VDC @ 11 amp, PTC outputs, field installable grounded line cord, encl. 13.5"H x 13"W x 3.25"D, 115/230VAC input. UL Listed (UL2044), cUL Listed. | 329.1926
SAV4D | 4 Output CCTV Power Supply - 12VDC @ 5 amp, PTC outputs, field installable grounded line cord, encl. 8.5"H x 7.5"W x 3.75"D, 115/230VAC input. UL Listed (UL2044), cUL Listed. | 110.4666
SAV9D | 9 Output CCTV Power Supply - 12VDC @ 5 amp, PTC outputs, field installable grounded line cord, encl. 8.5"H x 7.5"W x 3.75"D, 115/230VAC input. UL Listed (UL2044), cUL Listed. | 129.804
SMP10 | Power Supply/Charger - 12VDC or 24VDC @ 10 amp. | 197.1815
SMP10C12X | Power Supply/Charger - 12VDC @ 10 amp, encl. 13.5"H x 13"W x 3.25"D, 115VAC input. | 326.9855
SMP10C24X | Power Supply/Charger - 24VDC @ 10 amp, encl. 15.5”H x 12”W x 4.5”D, 115VAC input. | 332.5034
SMP10PM | Power Supply/Charger - 12VDC or 24VDC @ 10 amp, AC & battery monitoring. | 230.3285
SMP10PM12P16 | 16 Output Power Supply/Charger - 12VDC @ 10 amp, fused outputs, AC & battery monitoring, encl. 13.5"H x 13"W x 3.25"D, 115VAC input. | 374.4888
SMP10PM12P16CB | 16 Output Power Supply/Charger - 12VDC @ 10 amp, PTC outputs, AC & battery monitoring, encl. 13.5"H x 13"W x 3.25"D, 115VAC input. | 374.4888
SMP10PM12P4 | 4 Output Power Supply/Charger - 12VDC @ 10 amp, fused outputs, AC & battery monitoring, encl. 13.5"H x 13"W x 3.25"D, 115VAC input. | 343.559
SMP10PM12P4CB | 4 Output Power Supply/Charger - 12VDC @ 10 amp, PTC outputs, AC & battery monitoring, encl. 13.5"H x 13"W x 3.25"D, 115VAC input. | 343.559
SMP10PM12P8 | 8 Output Power Supply/Charger - 12VDC @ 10 amp, fused outputs, AC & battery monitoring, encl. 13.5"H x 13"W x 3.25"D, 115VAC input. | 347.9733
SMP10PM12P8CB | 8 Output Power Supply/Charger - 12VDC @ 10 amp, PTC outputs, AC & battery monitoring, encl. 13.5"H x 13"W x 3.25"D, 115VAC input. | 347.9733
SMP10PM24P16 | 16 Output Power Supply/Charger - 24VDC @ 10 amp, fused outputs, AC & battery monitoring, encl. 15.5”H x 12”W x 4.5”D, 115VAC input. | 418.6715
SMP10PM24P16CB | 16 Output Power Supply/Charger - 24VDC @ 10 amp, PTC outputs, AC & battery monitoring, encl. 15.5”H x 12”W x 4.5”D, 115VAC input. | 418.6715
SMP10PM24P4 | 4 Output Power Supply/Charger - 24VDC @ 10 amp, fused outputs, AC & battery monitoring, encl. 15.5”H x 12”W x 4.5”D, 115VAC input. | 387.7416
SMP10PM24P4CB | 4 Output Power Supply/Charger - 24VDC @ 10 amp, PTC outputs, AC & battery monitoring, encl. 15.5”H x 12”W x 4.5”D, 115VAC input. | 387.7416
SMP10PM24P8 | 8 Output Power Supply/Charger - 24VDC @ 10 amp, fused outputs, AC & battery monitoring, encl. 15.5”H x 12”W x 4.5”D, 115VAC input. | 392.1559
SMP10PM24P8CB | 8 Output Power Supply/Charger - 24VDC @ 10 amp, PTC outputs, AC & battery monitoring, encl. 15.5”H x 12”W x 4.5”D, 115VAC input. | 392.1559
SMP10PMC12X | Power Supply/Charger - 12VDC @ 10 amp, AC & battery monitoring, encl. 13.5"H x 13"W x 3.25"D, 115VAC input. | 334.7204
SMP10PMC24X | Power Supply/Charger - 24VDC @ 10 amp, AC & battery monitoring, encl. 15.5”H x 12”W x 4.5”D, 115VAC input. | 365.6503
SMP3 | Power Supply/Charger - 6VDC, 12VDC or 24VDC @ 2.5 amp. | 47.8513
SMP312C | Power Supply/Charger - 12VDC @ 2.5 amp power supply, 12VDC/4AH battery & 16.5VAC/40VA plug-in xfmr. | 110.2479
SMP312CX | Power Supply/Charger - 12VDC @ 2.5 amp power supply, 12VDC/7AH battery & 16.5VAC/40VA plug-in xfmr. | 115.4376
SMP3CTX | Power Supply/Charger - 12VDC or 24VDC @ 2.5 amp, encl. 13.5"H x 13"W x 3.25"D, 115/230VAC input. | 191.5543
SMP3E | Power Supply/Charger - 6VDC, 12VDC or 24VDC @ 2.5 amp, encl. 8.5"H x 7.5"W x 3.5"D. | 91.1392
SMP3PM | Power Supply/Charger - 12VDC or 24VDC @ 2.5 amp, AC & battery monitoring. | 74.2376
SMP3PMCTX | Power Supply/Charger - 12VDC or 24VDC @ 4 amp, AC & battery monitoring, encl. 13.5"H x 13"W x 3.25"D, 115/230VAC input. | 218.0599
SMP5 | Power Supply/Charger - 6VDC, 12VDC or 24VDC @ 4 amp. | 70.5889
SMP5CTX | Power Supply/Charger - 12VDC or 24VDC @ 4 amp, encl. 13.5"H x 13"W x 3.25"D, 115/230VAC input. | 224.0252
SMP5PM | Power Supply/Charger - 12VDC or 24VDC @ 4 amp, AC & battery monitoring. | 104.392
SMP5PMCTX | Power Supply/Charger - 12VDC or 24VDC @ 4 amp, AC & battery monitoring, encl. 13.5"H x 13"W x 3.25"D, 115/230VAC input. | 231.9789
SMP7 | Power Supply/Charger - 12VDC or 24VDC @ 6 amp. | 134.5463
SMP7CTX | Power Supply/Charger - 12VDC or 24VDC @ 6 amp, encl. 13.5"H x 13"W x 3.25"D, 115VAC input. | 293.8485
SMP7PM | Power Supply/Charger - 12VDC or 24VDC @ 6 amp, AC & battery monitoring. | 160.1771
SMP7PMCTX | Power Supply/Charger - 12VDC or 24VDC @ 6 amp, AC & battery monitoring, encl. 13.5"H x 13"W x 3.25"D, 115VAC input. | 320.3541
SPACER1 | 5/8" Nylon Spacer. Package of 25. | 8.2818
ST1 | Snap Track for mounting: RB5, RBSN, RBST, RB30, RB524, RB1224, RBSNTTL. | 2.6545
ST2 | Snap Track for mounting: RB7, RBOC7. | 6.6314
ST3 | Snap Track for mounting for: SMP3, SMP5, AL624, 6062, PT724, PT724A. | 8.8385
STRIKEIT1 | Dual Panic Device Power Controller - Independently or simultaneously controlled lock outputs for two 24VDC panic hardware devices with high inrush current requirements. Programmable 1 to 30 sec. timed lock release, Two follower relay outputs, Two delayed momentary relay outputs, One 12VDC & One 24VDC aux. power outputs rated @ 1 amp each, Fire Alarm disconnect, built-in battery charger, encl: 13.5"H x 13"W x 3.25"D, Accommodates up to 2 - 12VDC/7AH batteries, 115VAC input, UL Listed (UL294), cUL Listed. MEA & CSFM Approved. | 519.196
STRIKEIT2 | Panic Device Power Controller - Controlled lock output for 24VDC panic hardware device with high inrush current requirements or a mag lock/electric strike, One 24VDC aux. power output rated @ 0.5 amp, built-in battery charger, encl. 8.5"H x 7.5"W x 3.5"D, Accommodates up to 2 - 12VDC/4AH batteries, 115VAC input. UL Listed (UL294), cUL Listed. | 287.2171
T16100 | Transformer - 16.5VAC/100VA (6.25 amp), 115VAC input | 60.7561
T1656 | Transformer - 16VAC/56VA (3.5 amp), 115VAC input. | 46.3997
T24130D | Transformer - 24VAC/100VA (4 amp), 115VAC/230VAC input. | 47.5033
T2428100 | Transformer - 24VAC/100VA (4 amp) or 28VAC/100VA (3.5 amp), 115VAC input, UL/cUL Recognized. | 47.5033
T2428100C | Transformer - 24VAC/100VA (4 amp) or 28VAC/100VA (3.5 amp), encl. 5.625"H x 7"W x 4.5"D, 115VAC input. | 109.363
T2428175 | Transformer - 24VAC/175VA (7.25 amp) or 28VAC/175VA (6 amp), 115VAC input, UL/cUL Recognized. | 64.9517
T2428175C | Transformer - 24VAC/175VA (7.25 amp) or 28VAC/175VA (6 amp), encl. 5.625"H x 7"W x 4.5"D, 115VAC input. | 149.6882
T2428300 | Transformer - 24VAC/300VA (12.5 amp) or 28VAC/300VA (10 amp), 115VAC input. | 173.9866
T2428300E | Transformer - 24VAC/300VA (12.5 amp) or 28VAC/300VA (10 amp), encl. 8.5"H x 7.5"W x 3.5"D, 115VAC input. | 238.6102
T28140D | Transformer - 28VAC/175VA (6.25 amp), 115VAC/230VAC input. | 76.226
T2856 | Transformer - 28VAC/56VA (2 amp), 115VAC input. | 46.3997
T2856C | Transformer - 28VAC/56VA (2 amp), encl. 5.625"H x 7"W x 4.5"D, 115VAC input. | 109.363
T2885D | Transformer - 28VAC/100VA (3.5 amp), 115VAC/230VAC input. | 53.0212
TAPE1 | Double Stick Tape Pads. Package of 25. | 12.1492
TEMPO2 | Universal Two Stage Timer - 12 or 24 volt AC or DC operation, SPDT contact rated @ 2 amp/115VAC/28VDC, adjustable timing range 1 sec.-60 seconds timed door release, daily weekly test mode, one shot activation, door prop alarm, EEProm memory, LCD Display. | 64.9517
TP1220 | Plug-in transformer - 12VAC/20VA, 115VAC input, UL Listed. | 14.8038
TP1620 | Plug-in transformer - 16VAC/20VA, 115VAC input, UL Listed. | 14.8038
TP1640 | Plug-in transformer - 16VAC/40VA, 115VAC input, UL Listed. | 19.2181
TP1650 | Plug-in transformer - 16VAC/50VA, 115VAC input, UL Listed. | 21.4352
TP2420 | Plug-in transformer - 24VAC/20VA, 115VAC input, UL Listed. | 14.8038
TP2440 | Plug-in transformer - 24VAC/40VA, 115VAC input, UL Listed. | 19.2181
TP2450 | Plug-in transformer - 24VAC/50VA, 115VAC input, UL Listed. | 21.4352
VB1 | Power Conversion Module - Converts 12-24VDC input into regulated 24VDC rated @ 0.75 amp, Modular connector/cable assembly. High impact insulated housing. | 41.0907
VB1T | Power Conversion Module - Converts 12-24VDC input into regulated 24VDC rated @ 0.75 amp output, screw terminals. High impact insulated housing. | 38.108
VB6 | Power Conversion Module - Converts one (1) 24VAC/VDC input to two (2) 56VDC outputs (30W max.), Modular connector/cable assembly. | 77.3296
VERTILINE16 | 16 Output Rack Mount CCTV Power Supply - 10 amp total current, individually selectable 24VAC or 28VAC fused outputs, 1U EIA 19" Rack Mount Chassis, 115/230VAC input, UL Listed (UL2044). | 488.5942
VERTILINE166 | 16 Output Rack Mount CCTV Power Supply - 14 amp total current, individually selectable 24VAC or 28VAC fused outputs, 1U EIA 19" Rack Mount Chassis, 115/230VAC input, UL Listed (UL2044). | 575.9753
VERTILINE166C | 16 Output Rack Mount CCTV Power Supply - 14 amp total current, individually selectable 24VAC or 28VAC fused outputs, 1U EIA 19" Rack Mount Chassis, 115VAC input, UL Listed (UL2044), cUL Listed. | 575.9753
VERTILINE166CD | 16 Output Rack Mount CCTV Power Supply - 14 amp total current, individually selectable 24VAC or 28VAC PTC Class 2 power limited outputs, 1U EIA 19" Rack Mount Chassis, 115VAC input, UL Listed (UL2044), cUL Listed. | 591.2264
VERTILINE166D | 16 Output Rack Mount CCTV Power Supply - 14 amp total current, PTC Class 2 power limited outputs, 24VAC or 28VAC selectable by output, 1U EIA 19" Rack Mount Chassis, 115/230VAC input, UL Listed (UL2044). | 591.2264
VERTILINE16C | 16 Output Rack Mount CCTV Power Supply - 10 amp total current, individually selectable 24VAC or 28VAC fused outputs, 1U EIA 19" Rack Mount Chassis, 115VAC input, UL Listed (UL2044), cUL Listed. | 488.5942
VERTILINE16CD | 16 Output Rack Mount CCTV Power Supply - 10 amp total current, individually selectable 24VAC or 28VAC PTC Class 2 power limited outputs, 1U EIA 19" Rack Mount Chassis, 115VAC input, UL Listed (UL2044), cUL Listed. | 504.1735
VERTILINE16D | 16 Output Rack Mount CCTV Power Supply - 10 amp total current, PTC Class 2 power limited outputs, 24VAC or 28VAC selectable by output, 1U EIA 19" Rack Mount Chassis, 115/230VAC input, UL Listed (UL2044). | 504.1735
VERTILINE16DI | 16 Output Isolated Rack Mount CCTV Power Supply - 24VAC or 28VAC @ 16 amp, isolated PTC Class 2 power limited outputs rated @ 1 amp each, 1U EIA 19" Rack Mount Chassis, 115/230VAC input, UL Listed (UL2044), cUL Listed. | 664.1318
VERTILINE16I | 16 Output Isolated Rack Mount CCTV Power Supply - 24VAC or 28VAC @ 16 amp, isolated fused Class 2 power limited outputs rated @ 1 amp each, 1U EIA 19" Rack Mount Chassis, 115/230VAC input, UL Listed (UL2044), cUL Listed. | 664.1318
VERTILINE24 | 24 Output Rack Mount CCTV Power Supply - 10 amp total current, individually selectable 24VAC or 28VAC fused outputs, 1U EIA 19" Rack Mount Chassis, 115/230VAC input, UL Listed (UL2044). | 544.1606
VERTILINE246 | 24 Output Rack Mount CCTV Power Supply - 14 amp total current, individually selectable 24VAC or 28VAC fused outputs, 1U EIA 19" Rack Mount Chassis, 115/230VAC input, UL Listed (UL2044). | 631.5416
VERTILINE246C | 24 Output Rack Mount CCTV Power Supply - 14 amp total current, individually selectable 24VAC or 28VAC fused outputs, 1U EIA 19" Rack Mount Chassis, 115VAC input, UL Listed (UL2044), cUL Listed. | 631.5416
VERTILINE246CD | 24 Output Rack Mount CCTV Power Supply - 14 amp total current, individually selectable 24VAC or 28VAC PTC Class 2 power limited outputs, 1U EIA 19" Rack Mount Chassis, 115VAC input, UL Listed (UL2044), cUL Listed. | 646.0173
VERTILINE246D | 24 Output Rack Mount CCTV Power Supply - 14 amp total current, PTC Class 2 power limited outputs, 24VAC or 28VAC selectable by output, 1U EIA 19" Rack Mount Chassis, 115/230VAC input, UL Listed (UL2044). | 646.0173
VERTILINE24C | 24 Output Rack Mount CCTV Power Supply - 10 amp total current, individually selectable 24VAC or 28VAC fused outputs, 1U EIA 19" Rack Mount Chassis, 115VAC input, UL Listed (UL2044), cUL Listed. | 544.1606
VERTILINE24CD | 24 Output Rack Mount CCTV Power Supply - 10 amp total current, individually selectable 24VAC or 28VAC PTC Class 2 power limited outputs, 1U EIA 19" Rack Mount Chassis, 115VAC input, UL Listed (UL2044), cUL Listed. | 558.7456
VERTILINE24D | 24 Output Rack Mount CCTV Power Supply - 10 amp total current, PTC Class 2 power limited outputs, 24VAC or 28VAC selectable by output, 1U EIA 19" Rack Mount Chassis, 115/230VAC input, UL Listed (UL2044). | 558.7456
VERTILINE33D | 16 Output Rack Mount Power Supply - 12VDC @ 8 amp, PTC outputs, 1U EIA 19" Rack Mount Chassis, 115VAC input | 397.6837
VERTILINE33TD | 16 Output Rack Mount Power Supply - 12VDC @ 16 amp, PTC outputs, 1U EIA 19" Rack Mount Chassis, 115VAC input | 514.7817
VERTILINE3D | 8 Output Rack Mount Power Supply - 12VDC @ 8 amp, PTC outputs, 1U EIA 19" Rack Mount Chassis, 115VAC input | 365.6503
VERTILINE563 | Rack Mount Power Supply/Charger – two (2) 56VDC outputs rated @ 3 amp each. 1U EIA 19" Rack Mount Chassis, 115VAC input. Use with: eBridge1PCRX, eBridge4PCRX, eBridge16PCRX. CE and C-Tick Approved | 514.7817
VERTILINE63D | 16 Output Rack Mount Power Supply - 24VDC @ 8 amp, PTC outputs, 1U EIA 19" Rack Mount Chassis, 115VAC input | 397.6837
VERTILINE63TD | 16 Output Rack Mount Power Supply - 24VDC @ 16 amp, PTC outputs, 1U EIA 19" Rack Mount Chassis, 115VAC input | 514.7817
VERTILINE6D | 8 Output Rack Mount Power Supply - 24VDC @ 8 amp, PTC outputs, 1U EIA 19" Rack Mount Chassis, 115VAC input | 365.6503
VERTILINE8 | 8 Output Rack Mount CCTV Power Supply - 5 amp total current, individually selectable 24VAC or 28VAC fused outputs, 1U EIA 19" Rack Mount Chassis, 115/230VAC input, UL Listed (UL2044). | 378.9031
VERTILINE83 | 8 Output Rack Mount CCTV Power Supply - 10 amp total current, individually selectable 24VAC or 28VAC fused outputs, 1U EIA 19" Rack Mount Chassis, 115/230VAC input, UL Listed (UL2044). | 415.142
VERTILINE83C | 8 Output Rack Mount CCTV Power Supply - 10 amp total current, individually selectable 24VAC or 28VAC fused outputs, 1U EIA 19" Rack Mount Chassis, 115VAC input, UL Listed (UL2044), cUL Listed. | 415.142
VERTILINE83CD | 8 Output Rack Mount CCTV Power Supply - 10 mp total current, individually selectable 24VAC or 28VAC PTC Class 2 power limited outputs, 1U EIA 19" Rack Mount Chassis, 115VAC input, UL Listed (UL2044), cUL Listed. | 415.142
VERTILINE83D | 8 Output Rack Mount CCTV Power Supply - 10 amp total current, PTC Class 2 power limited outputs, 24VAC or 28VAC selectable by output, 1U EIA 19" Rack Mount Chassis, 115/230VAC input, UL Listed (UL2044). | 415.142
VERTILINE8C | 8 Output Rack Mount CCTV Power Supply - 5 amp total current, individually selectable 24VAC or 28VAC fused outputs, 1U EIA 19" Rack Mount Chassis, 115VAC input, UL Listed (UL2044), cUL Listed. | 378.9031
VERTILINE8CD | 8 Output Rack Mount CCTV Power Supply - 5 amp total current, individually selectable 24VAC or 28VAC PTC Class 2 power limited outputs, 1U EIA 19" Rack Mount Chassis, 115VAC input, UL Listed (UL2044), cUL Listed. | 378.9031
VERTILINE8D | 8 Output Rack Mount CCTV Power Supply - 5 amp total current, PTC Class 2 power limited outputs, 24VAC or 28VAC selectable by output, 1U EIA 19" Rack Mount Chassis, 115/230VAC input, UL Listed (UL2044). | 378.9031
VERTILINE8DI | 8 Output Isolated Rack Mount CCTV Power Supply - 24VAC or 28VAC @ 8 amp, isolated PTC Class 2 power limited outputs rated @ 1 amp each, 1U EIA 19" Rack Mount Chassis, 115/230VAC input, UL Listed (UL2044), cUL Listed. | 461.5318
VERTILINE8I | 8 Output Isolated Rack Mount CCTV Power Supply - 24VAC or 28VAC @ 8 amp, isolated fused Class 2 power limited outputs rated @ 1 amp each, 1U EIA 19" Rack Mount Chassis, 115/230VAC input, UL Listed (UL2044), cUL Listed. | 461.5318
VR1 | Power Conversion Module - Converts 24VAC or 24VDC input into 12VDC rated @ 1 amp, Modular connector/cable assembly. High impact insulated housing. | 41.0907
VR1T | Power Conversion Module - Converts 24VAC or 24VDC input into 12VDC rated @ 1 amp, spring terminals. High impact insulated housing. | 38.108
VR1TM5 | Power Conversion Module - Converts 24VAC or 24VDC input into 5VDC rated @ 1 amp, spring terminals. High impact insulated housing. | 38.108
VR2T | Power Conversion Module - Converts 24VAC or 24VDC input into 12VDC rated @ 0.5 amp spring terminals. High impact insulated housing. | 29.4982
VR3T | Power Conversion Module - Converts 24VDC input into 12VDC rated @ 2 amp, screw terminals. High impact insulated housing. | 56.3418
VR4T | Power Conversion Module - Converts 24VDC input into 12VDC rated @ 3 amp output, screw terminals. High impact insulated housing. | 64.8423
VR5BT | Power Conversion Module/Battery Charger - Converts 24VAC or 24VDC input into 12VDC rated @ 3 amp, spring terminals. High impact insulated housing. | 73.6809
VR5T | Power Conversion Module - Converts 24VAC or 24VDC input into 12VDC rated @ 3 amp, spring terminals. High impact insulated housing. | 70.3701
WAYPOINT10A | 1 Output Outdoor CCTV Power Supply - 24VAC @ 4 amp or 28VAC @ 3.5 amp, NEMA 4/4X, IP66-11 outdoor encl. 13.31"H x 11.31"W x 5.59"D, 115/230VAC input. | 229.7717
WAYPOINT17A | 1 Output Outdoor CCTV Power Supply - 24VAC @ 7.25 amp or 28VAC @ 6.25 amp, NEMA 4/4X, IP66-11 outdoor encl. 13.31"H x 11.31"W x 5.59"D, 115/230VAC input. | 243.0245
WAYPOINT17A4DU | 4 Output Outdoor CCTV Power Supply - 24VAC @ 7.25 amp or 28VAC @ 6.25 amp, PTC outputs, NEMA 4/4X, IP66-11 outdoor encl. 13.31"H x 11.31"W x 5.59"D, 115/230VAC input. | 268.4365
WAYPOINT17A4U | 4 Output Outdoor CCTV Power Supply - 24VAC @ 7.25 amp or 28VAC @ 6.25 amp, Fused outputs, NEMA 4/4X, IP66-11 outdoor encl. 13.31"H x 11.31"W x 5.59"D, 115/230VAC input. UL Listed (UL60950-1, UL 60950-22). | 268.4365
WAYPOINT3 | 1 Output Outdoor CCTV Power Supply - 12VDC or 24VDC @ 2.5 amp, NEMA 4/4X, IP66-11 outdoor encl. 13.31"H x 11.31"W x 5.59"D, 115/230VAC input. | 275.6147
WAYPOINT307A | 2 Output Outdoor CCTV Power Supply - 24VAC @ 12.5 amp or 28VAC @ 10 amp, NEMA 4/4X, IP66-11 outdoor encl. 13.31"H x 11.31"W x 5.59"D, 277VAC input. | 419.7751
WAYPOINT30A | 2 Output Outdoor CCTV Power Supply - 24VAC @ 12.5 amp or 28VAC @ 10 amp, NEMA 4/4X, IP66-11 outdoor encl. 13.31"H x 11.31"W x 5.59"D, 115/230VAC input. | 375.5924
WAYPOINT30A4DU | 4 Output Outdoor CCTV Power Supply - 24VAC @ 12.5 amp or 28VAC @ 10 amp, PTC outputs, NEMA 4/4X, IP66-11 outdoor encl. 13.31"H x 11.31"W x 5.59"D, 115/230VAC input. UL Listed (UL60950-1, UL 60950-22). CE Approved. | 391.0523
WAYPOINT30A4U | 4 Output Outdoor CCTV Power Supply - 24VAC @ 12.5 amp or 28VAC @ 10 amp, Fused outputs, NEMA 4/4X, IP66-11 outdoor encl. 13.31"H x 11.31"W x 5.59"D, 115/230VAC input. UL Listed (UL60950-1, UL 60950-22). CE Approved. | 391.0523
WAYPOINT30A8DU | 8 Output Outdoor CCTV Power Supply - 24VAC @ 12.5 amp or 28VAC @ 10 amp, PTC outputs, NEMA 4/4X, IP66-11 outdoor encl. 13.31"H x 11.31"W x 5.59"D, 115/230VAC input. UL Listed (UL60950-1, UL 60950-22). CE Approved. | 397.6837
WAYPOINT30A8U | 8 Output Outdoor CCTV Power Supply - 24VAC @ 12.5 amp or 28VAC @ 10 amp, Fused outputs, NEMA 4/4X, IP66-11 outdoor encl. 13.31"H x 11.31"W x 5.59"D, 115/230VAC input. UL Listed (UL60950-1, UL 60950-22). CE Approved. | 397.6837
WAYPOINT5 | 1 Output Outdoor CCTV Power Supply - 12VDC or 24VDC @ 4 amp, NEMA 4/4X, IP66-11 outdoor encl. 13.31"H x 11.31"W x 5.59"D, 115/230VAC input. | 320.3541
WAYPOINT7 | 1 Output Outdoor CCTV Power Supply - 12VDC or 24VDC @ 6 amp, NEMA 4/4X, IP66-11 outdoor encl. 13.31"H x 11.31"W x 5.59"D, 115VAC input. | 408.1826
WP1 | Enclosure - NEMA 4/IP65 outdoor rated 12"H x 8"W x 6"D. | 172.3263
WP2 | Enclosure - NEMA 4/IP66 outdoor rated 17.5"H x 12"W x 6.625"D. | 209.8875
WP3 | Enclosure - NEMA 4-4X/IP66-11 outdoor rated 13.31"H x 11.31"W x 5.59"D. | 214.3118
WP4 | Enclosure - NEMA 4/4X/IP66-11 outdoor rated 9.5"H x 7.32"W x 4.92"D. | 209.8875
WPL1 | Lock for WP1 Enclosure | 35.3541
WPL2 | Lock for WP2 Enclosure | 66.2839
WPTV244175UL | 4 Output Outdoor CCTV Power Supply - 24VAC @ 7 amp or 28VAC @ 6.25 amp, 3 - PTC Class 2 power limited outputs rated @ 2.5 amp & 1 - fused output rated @ 10 amp, NEMA 4/IP65 outdoor encl. 12"H x 8"W x 6"D, 115VAC input, UL Listed (UL2044), cUL Listed & CE Approved. | 235.2995
WPTV244300UL | 4 Output Outdoor CCTV Power Supply - 24VAC @ 12.5 amp or 28VAC @ 10 amp, 3 - PTC Class 2 power limited outputs rated @ 2.5 amp & 1 - fused output rated @ 15 amp, NEMA 4/IP65 outdoor encl. 12"H x 8"W x 6"D, 115VAC input, UL Listed (UL2044), cUL Listed & CE Approved. | 269.5401
WPTV248175UL | 8 Output Outdoor CCTV Power Supply - 24VAC @ 7 amp or 28VAC @ 6.25 amp, fused outputs, NEMA 4/IP65 outdoor encl. 12"H x 8"W x 6"D, 115VAC input, UL Listed (UL2044), cUL Listed & CE Approved. | 241.9209
WPTV248175ULCB | 8 Output Outdoor CCTV Power Supply - 24VAC @ 7 amp or 28VAC @ 6.25 amp, PTC outputs, NEMA 4/IP65 outdoor encl. 12"H x 8"W x 6"D, 115VAC input, UL Listed (UL2044), cUL Listed & CE Approved. | 241.9209
WPTV248300UL | 8 Output Outdoor CCTV Power Supply - 24VAC @ 12.5 amp or 28VAC @ 10 amp, fused outputs, NEMA 4/IP65 outdoor encl. 12"H x 8"W x 6"D, 115VAC input, UL Listed (UL2044), cUL Listed & CE Approved. | 291.6314
WPTV248300ULCB | 8 Output Outdoor CCTV Power Supply - 24VAC @ 12.5 amp or 28VAC @ 10 amp, PTC outputs, NEMA 4/IP65 outdoor encl. 12"H x 8"W x 6"D, 115VAC input, UL Listed (UL2044), cUL Listed & CE Approved. | 291.6314
WPTV248UL | 8 Output Outdoor CCTV Power Supply - 24VAC @ 3.5 amp or 28VAC @ 3 amp, fused outputs, NEMA 4/IP65 outdoor encl. 12"H x 8"W x 6"D, 115VAC input, UL Listed (UL2044), cUL Listed & CE Approved. | 227.5646
WPTV248ULCB | 8 Output Outdoor CCTV Power Supply - 24VAC @ 3.5 amp or 28VAC @ 3 amp, PTC outputs, NEMA 4/IP65 outdoor encl. 12"H x 8"W x 6"D, 115VAC input, UL Listed (UL2044), cUL Listed & CE Approved. | 227.5646